## Feuil1
Atoll: Link Reporter
Generation date : jeudi 24 octobre 2024 23:28:12
MLO NAB_0110_NAB_0070_H
LINK SPECIFICATION
Link ID | NAB_0110_NAB_0070_H | Length (m) | 7 002,69 m
Capacity | 57 Mbps | Calculation Method | ITU-R P. 530-12
|  | End A | End B
Link Ends | Property ID | NAB_0110_C07 | NAB_0070_C02
| Property name | NAB_0110_C07 | NAB_0070_C02
| Property Latitude | 36,919372N | 36,942N
| Property Longitude | 11,005661E | 11,07902778E
| Property Height (m) | 100 m | 28 m
Frequency | Band | 23 GHz | 23 GHz
| Channel | HD10' | HD10
| Centre Frequency (GHz) | HD10' (23 276,75 MHz) | HD10 (22 268,75 MHz)
| Bandwidth (MHz) | HD_23GHz_28MHz[+] | HD_23GHz_28MHz[-]
| Frequency Designation | H/L | H/L
| Polarisation | Horizontal | Horizontal
Antenna (Main) | Antenna Type | VHLP4-23 | VHLP4-23
| Antenna Size (m) | 1,2 m | 1,2 m
| Antenna Height (m) | 24 m | 44 m
| Antenna Direction (°) | 68,88 ° | 248,92 °
| Actual Elevation (°) | -0,46 ° | 0,4 °
| Antenna Gain (dB) | 46,7 dBi | 46,7 dBi
Feeder Type
Feeder Length
| Feeder LOSS | 0 dB | 0 dB
Radio Equipment | Radio Type | iPASO IHG 23G 229MB
| Tx Power (dBm) | 21 dBm | 21 dBm
| Tx Attenuator (dB) | 3,5 dB | 3,5 dB
| Rx Attenuator (dB) | 3,5 dB | 3,5 dB
| Modulation | 256QAM
| Operating Mode | Fixed modulation (priority for quality)
| Branching Loss Tx (Main) | 0 dB | 0 dB
| Branching Loss Rx (Main) | 0 dB | 0 dB
Branching Loss Tx (Spare)
Branching Loss Rx (Spare)
| Threshold | -67,5 dBm | -67,5 dBm
| ATPC | 0 dB | 0 dB
Performance | Main Rx Level @ TX max (dBm) | -31,18 dBm | -30,8 dBm
Spare Rx Level @ TX max (dBm)
| Threshold Degradation (dB) | 3 dB | 3 dB
| Main Flat Fade Margin (dB) | 36,7 dB | 36,32 dB
Spare Flat Fade Margin (dB)