## Feuil1
Atoll: Link Reporter
Generation date : jeudi 24 octobre 2024 23:17:47
MLO NAB_0114_ZAG_0116
LINK SPECIFICATION
Link ID | NAB_0114_ZAG_0116 | Length (m) | 12 014,46 m
Capacity | 88,5 Mbps | Calculation Method | ITU-R P. 530-12
|  | End A | End B
Link Ends | Property ID | NAB_0114_C01 | ZAG_0116_C03
| Property name | NAB_0114_C01 | ZAG_0116_C03
| Property Latitude | 36,40794444N | 36,38141667N
| Property Longitude | 10,40238889E | 10,27255556E
| Property Height (m) | 123 m | 92 m
Frequency | Band | 23 GHz | 23 GHz
| Channel | HC25' | HC25
| Centre Frequency (GHz) | HC25' (23 353,75 MHz) | HC25 (22 345,75 MHz)
| Bandwidth (MHz) | HC_23GHz_14MHz[+] | HC_23GHz_14MHz[-]
| Frequency Designation | H/L | H/L
| Polarisation | Vertical | Vertical
Antenna (Main) | Antenna Type | VHLP4-23 | VHLP4-23
| Antenna Size (m) | 1,2 m | 1,2 m
| Antenna Height (m) | 37 m | 25 m
| Antenna Direction (°) | 255,8 ° | 75,72 °
| Actual Elevation (°) | -0,26 ° | 0,15 °
| Antenna Gain (dB) | 46,7 dBi | 46,7 dBi
| Feeder Type | 23G_INT | 23G_INT
| Feeder Length | 0 m | 0 m
| Feeder LOSS | 0 dB | 0 dB
Radio Equipment | Radio Type | iPASO IHG 23GHz 14MHz 256QAM
| Tx Power (dBm) | 16 dBm | 16 dBm
| Tx Attenuator (dB) | 0 dB | 0 dB
| Rx Attenuator (dB) | 0 dB | 0 dB
| Modulation | 256QAM
| Operating Mode | Fixed modulation (priority for throughput)
| Branching Loss Tx (Main) | 0 dB | 0 dB
| Branching Loss Rx (Main) | 0 dB | 0 dB
Branching Loss Tx (Spare)
Branching Loss Rx (Spare)
| Threshold | -70 dBm | -70 dBm
| ATPC | 0 dB | 0 dB
Performance | Main Rx Level @ TX max (dBm) | -35,06 dBm | -34,72 dBm
Spare Rx Level @ TX max (dBm)
| Threshold Degradation (dB) | 3 dB | 3 dB
| Main Flat Fade Margin (dB) | 35,28 dB | 34,94 dB
Spare Flat Fade Margin (dB)