## Feuil1
Atoll: Link Reporter
Generation date : jeudi 24 octobre 2024 23:43:52
MLO NAB_0116_NAB_0007
LINK SPECIFICATION
Link ID | NAB_0116_NAB_0007 | Length (m) | 1 030,99 m
Capacity | 495 Mbps | Calculation Method | ITU-R P. 530-12
|  | End A | End B
Link Ends | Property ID | NAB_0116_C01 | NAB_0007_C03
| Property name | NAB_0116_C01 | NAB_0007_C03
| Property Latitude | 36,38266667N | 36,3917N
| Property Longitude | 10,54719444E | 10,54450833E
| Property Height (m) | 3 m | 6 m
Frequency | Band | 38 GHz | 38 GHz
| Channel | LE6 | LE6'
| Centre Frequency (GHz) | LE6 (37 366 MHz) | LE6' (38 626 MHz)
| Bandwidth (MHz) | LE_38GHz_56MHz[-] | LE_38GHz_56MHz[+]
| Frequency Designation | H/L | H/L
| Polarisation | Vertical | Vertical
Antenna (Main) | Antenna Type | VHLP1-370 | VHLP1-370
| Antenna Size (m) | 0,3 m | 0,3 m
| Antenna Height (m) | 14 m | 13 m
| Antenna Direction (°) | 346,54 ° | 166,54 °
| Actual Elevation (°) | 0,11 ° | -0,12 °
| Antenna Gain (dB) | 39,7 dBi | 39,7 dBi
| Feeder Type | 38G_INT | 38G_INT
| Feeder Length | 0 m | 0 m
| Feeder LOSS | 0 dB | 0 dB
Radio Equipment | Radio Type | iPASO IHG 38GHz 2048QAM 56MHz
| Tx Power (dBm) | 13 dBm | 13 dBm
| Tx Attenuator (dB) | 0 dB | 0 dB
| Rx Attenuator (dB) | 0 dB | 0 dB
| Modulation | 2048QAM
| Operating Mode | Fixed modulation (priority for quality)
| Branching Loss Tx (Main) | 0 dB | 0 dB
| Branching Loss Rx (Main) | 0 dB | 0 dB
Branching Loss Tx (Spare)
Branching Loss Rx (Spare)
| Threshold | -52 dBm | -52 dBm
| ATPC | 0 dB | 0 dB
Performance | Main Rx Level @ TX max (dBm) | -31,89 dBm | -32,18 dBm
Spare Rx Level @ TX max (dBm)
| Threshold Degradation (dB) | 3 dB | 3 dB
| Main Flat Fade Margin (dB) | 19,82 dB | 20,11 dB
Spare Flat Fade Margin (dB)