## Feuil1
Atoll: Link Reporter
Generation date : lundi 2 décembre 2024 11:20:12
MLO NAB_0118_NAB_0069
LINK SPECIFICATION
Link ID | NAB_0118_NAB_0069 | Length (m) | 5 424,38 m
Capacity | 222 Mbps | Calculation Method | ITU-R P. 530-12
|  | End A | End B
Link Ends | Property ID | NAB_0118_C07 | NAB_0069_C04
| Property name | NAB_0118_C07 | NAB_0069_C04
| Property Latitude | 36,54962N | 36,59002778N
| Property Longitude | 10,830902E | 10,865E
| Property Height (m) | 19 m | 17 m
Frequency | Band | 23 GHz | 23 GHz
| Channel | HD6' | HD6
| Centre Frequency (GHz) | HD6' (23 164,75 MHz) | HD6 (22 156,75 MHz)
| Bandwidth (MHz) | HD_23GHz_28MHz[+] | HD_23GHz_28MHz[-]
| Frequency Designation | H/L | H/L
| Polarisation | Vertical | Vertical
Antenna (Main) | Antenna Type | VHLP2-220 | VHLP2-220
| Antenna Size (m) | 0,6 m | 0,6 m
| Antenna Height (m) | 20 m | 18 m
| Antenna Direction (°) | 34,12 ° | 214,14 °
| Actual Elevation (°) | -0,07 ° | 0,02 °
| Antenna Gain (dB) | 40,1 dBi | 40,1 dBi
| Feeder Type | 23G_INT | 23G_INT
| Feeder Length | 0 m | 0 m
| Feeder LOSS | 0 dB | 0 dB
Radio Equipment | Radio Type | iPASO IAG3 23GHz 28MHz 1024QAM
| Tx Power (dBm) | 19 dBm | 19 dBm
| Tx Attenuator (dB) | 0 dB | 0 dB
| Rx Attenuator (dB) | 0 dB | 0 dB
| Modulation | 1024QAM
| Operating Mode | Fixed modulation (priority for throughput)
| Branching Loss Tx (Main) | 0 dB | 0 dB
| Branching Loss Rx (Main) | 0 dB | 0 dB
Branching Loss Tx (Spare)
Branching Loss Rx (Spare)
| Threshold | -61,5 dBm | -61,5 dBm
| ATPC | 0 dB | 0 dB
Performance | Main Rx Level @ TX max (dBm) | -36,72 dBm | -36,31 dBm
Spare Rx Level @ TX max (dBm)
| Threshold Degradation (dB) | 3 dB | 3 dB
| Main Flat Fade Margin (dB) | 25,19 dB | 24,78 dB
Spare Flat Fade Margin (dB)