## Feuil1
Atoll: Link Reporter
Generation date : jeudi 24 octobre 2024 23:13:47
MLO NAB_0119_NAB_0069_LTE_T_H
LINK SPECIFICATION
Link ID | NAB_0119_NAB_0069_LTE_T_H | Length (m) | 2 063,77 m
Capacity | 247 Mbps | Calculation Method | ITU-R P. 530-12
|  | End A | End B
Link Ends | Property ID | NAB_0119_C02 | NAB_0069_C04
| Property name | NAB_0119_C02 | NAB_0069_C04
| Property Latitude | 36,57177778N | 36,59002778N
| Property Longitude | 10,86058334E | 10,865E
| Property Height (m) | 2 m | 17 m
Frequency | Band | 23 GHz | 23 GHz
| Channel | HD10' | HD10
| Centre Frequency (GHz) | HD10' (23 276,75 MHz) | HD10 (22 268,75 MHz)
| Bandwidth (MHz) | HD_23GHz_28MHz[+] | HD_23GHz_28MHz[-]
| Frequency Designation | H/L | H/L
| Polarisation | Horizontal | Horizontal
Antenna (Main) | Antenna Type | VHLP2-220 | VHLP2-220
| Antenna Size (m) | 0,6 m | 0,6 m
| Antenna Height (m) | 17 m | 37 m
| Antenna Direction (°) | 11 ° | 191 °
| Actual Elevation (°) | 0,96 ° | -0,98 °
| Antenna Gain (dB) | 40,1 dBi | 40,1 dBi
| Feeder Type | 23G_INT | 23G_INT
| Feeder Length | 0 m | 0 m
| Feeder LOSS | 0 dB | 0 dB
Radio Equipment | Radio Type | iPASO IHG 23GHz 2048QAM 28MHz
| Tx Power (dBm) | 15 dBm | 15 dBm
| Tx Attenuator (dB) | 0 dB | 0 dB
| Rx Attenuator (dB) | 0 dB | 0 dB
| Modulation | 2048QAM
| Operating Mode | Fixed modulation (priority for quality)
| Branching Loss Tx (Main) | 0 dB | 0 dB
| Branching Loss Rx (Main) | 0 dB | 0 dB
Branching Loss Tx (Spare)
Branching Loss Rx (Spare)
| Threshold | -57 dBm | -57 dBm
| ATPC | 0 dB | 0 dB
Performance | Main Rx Level @ TX max (dBm) | -31,41 dBm | -31,03 dBm
Spare Rx Level @ TX max (dBm)
| Threshold Degradation (dB) | 3 dB | 3 dB
| Main Flat Fade Margin (dB) | 25,97 dB | 25,59 dB
Spare Flat Fade Margin (dB)