## Feuil1
Atoll: Link Reporter
Generation date : jeudi 24 octobre 2024 23:23:17
MLO NAB_0123_NAB_0055_LTE_H
LINK SPECIFICATION
Link ID | NAB_0123_NAB_0055_LTE_H | Length (m) | 7 851,81 m
Capacity | 99 Mbps | Calculation Method | ITU-R P. 530-12
|  | End A | End B
Link Ends | Property ID | NAB_0123_C06 | NAB_0055_C03
| Property name | NAB_0123_C06 | NAB_0055_C03
| Property Latitude | 36,53630001N | 36,60290833N
| Property Longitude | 10,45557501E | 10,48511944E
| Property Height (m) | 208 m | 48 m
Frequency | Band | 23 GHz | 23 GHz
| Channel | HC11' | HC11
| Centre Frequency (GHz) | HC11' (23 157,75 MHz) | HC11 (22 149,75 MHz)
| Bandwidth (MHz) | HC_23GHz_14MHz[+] | HC_23GHz_14MHz[-]
| Frequency Designation | H/L | H/L
| Polarisation | Horizontal | Horizontal
Antenna (Main) | Antenna Type | VHLP3-23 | VHLP4-23
| Antenna Size (m) | 1 m | 1,2 m
| Antenna Height (m) | 17 m | 37 m
| Antenna Direction (°) | 19,6 ° | 199,62 °
| Actual Elevation (°) | -1,06 ° | 0,99 °
| Antenna Gain (dB) | 44,8 dBi | 46,7 dBi
| Feeder Type | 23G_INT | 23G_INT
| Feeder Length | 0 m | 0 m
| Feeder LOSS | 0 dB | 0 dB
Radio Equipment | Radio Type | iPASO IHG 23GHz 512QAM 14MHz
| Tx Power (dBm) | 16 dBm | 16 dBm
| Tx Attenuator (dB) | 0 dB | 0 dB
| Rx Attenuator (dB) | 0 dB | 0 dB
| Modulation | 512QAM
| Operating Mode | Fixed modulation (priority for quality)
| Branching Loss Tx (Main) | 0 dB | 0 dB
| Branching Loss Rx (Main) | 0 dB | 0 dB
Branching Loss Tx (Spare)
Branching Loss Rx (Spare)
| Threshold | -68 dBm | -68 dBm
| ATPC | 0 dB | 0 dB
Performance | Main Rx Level @ TX max (dBm) | -32,16 dBm | -31,74 dBm
Spare Rx Level @ TX max (dBm)
| Threshold Degradation (dB) | 3 dB | 3 dB
| Main Flat Fade Margin (dB) | 36,26 dB | 35,84 dB
Spare Flat Fade Margin (dB)