## Feuil1
Atoll: Link Reporter
Generation date : jeudi 24 octobre 2024 23:07:16
MLO NAB_0130_NAB_0071_LTE
LINK SPECIFICATION
Link ID | NAB_0130_NAB_0071_LTE | Length (m) | 17 138,8 m
Capacity | 342 Mbps | Calculation Method | ITU-R P. 530-12
|  | End A | End B
Link Ends | Property ID | NAB_0130_C02 | NAB_0071_C05
| Property name | NAB_0130_C02 | NAB_0071_C05
| Property Latitude | 36,73363889N | 36,65952778N
| Property Longitude | 10,74311667E | 10,91135833E
| Property Height (m) | 215 m | 21 m
Frequency | Band | 11 GHz | 11 GHz
| Channel | BU8 | BU8'
| Centre Frequency (GHz) | BU8 (10 995 MHz) | BU8' (11 525 MHz)
| Bandwidth (MHz) | BU_11GHz_40MHz[-] | BU_11GHz_40MHz[+]
| Frequency Designation | H/L | H/L
| Polarisation | Vertical | Vertical
Antenna (Main) | Antenna Type | HPX4-107 | HPX4-107
| Antenna Size (m) | 1,2 m | 1,2 m
| Antenna Height (m) | 20 m | 33 m
| Antenna Direction (°) | 118,73 ° | 298,83 °
| Actual Elevation (°) | -0,68 ° | 0,53 °
| Antenna Gain (dB) | 40,3 dBi | 40,3 dBi
| Feeder Type | F090LLS4 | F090LLS4
| Feeder Length | 1 m | 1 m
| Feeder LOSS | 0 dB | 0 dB
Radio Equipment | Radio Type | iPASO 11G 2048QAM 40MHz
| Tx Power (dBm) | 17 dBm | 17 dBm
| Tx Attenuator (dB) | 1,2 dB | 1,2 dB
| Rx Attenuator (dB) | 1,2 dB | 1,2 dB
| Modulation | 2048QAM
| Operating Mode | Fixed modulation (priority for quality)
| Branching Loss Tx (Main) | 0 dB | 0 dB
| Branching Loss Rx (Main) | 0 dB | 0 dB
Branching Loss Tx (Spare)
Branching Loss Rx (Spare)
| Threshold | -56 dBm | -56 dBm
| ATPC | 0 dB | 0 dB
Performance | Main Rx Level @ TX max (dBm) | -43,04 dBm | -43,48 dBm
Spare Rx Level @ TX max (dBm)
| Threshold Degradation (dB) | 3 dB | 3 dB
| Main Flat Fade Margin (dB) | 12,52 dB | 12,96 dB
Spare Flat Fade Margin (dB)