## Feuil1
Atoll: Link Reporter
Generation date : jeudi 24 octobre 2024 23:16:59
MLO NAB_0141_NAB_0061_LTE_H
LINK SPECIFICATION
Link ID | NAB_0141_NAB_0061_LTE_H | Length (m) | 2 660,8 m
Capacity | 370 Mbps | Calculation Method | ITU-R P. 530-12
|  | End A | End B
Link Ends | Property ID | NAB_0141_C01 | NAB_0061_C01
| Property name | NAB_0141_C01 | NAB_0061_C01
| Property Latitude | 36,85847223N | 36,85432778N
| Property Longitude | 11,09058334E | 11,11996944E
| Property Height (m) | 30 m | 18 m
Frequency | Band | 23 GHz | 23 GHz
| Channel | HE2_2 | HE2_2'
| Centre Frequency (GHz) | HE2_2 (22 254,75 MHz) | HE2_2' (23 262,75 MHz)
| Bandwidth (MHz) | HE2_23GHz_56MHz[-] | HE2_23GHz_56MHz[+]
| Frequency Designation | H/L | H/L
| Polarisation | Horizontal | Horizontal
Antenna (Main) | Antenna Type | VHLP2-220 | VHLP2-220
| Antenna Size (m) | 0,6 m | 0,6 m
| Antenna Height (m) | 17 m | 37 m
| Antenna Direction (°) | 99,99 ° | 280,01 °
| Actual Elevation (°) | 0,16 ° | -0,18 °
| Antenna Gain (dB) | 40,1 dBi | 40,1 dBi
| Feeder Type | 23G_INT | 23G_INT
| Feeder Length | 0 m | 0 m
| Feeder LOSS | 0 dB | 0 dB
Radio Equipment | Radio Type | iPASO IHG 23GHz 56MHz 256QAM
| Tx Power (dBm) | 15 dBm | 15 dBm
| Tx Attenuator (dB) | 0 dB | 0 dB
| Rx Attenuator (dB) | 0 dB | 0 dB
| Modulation | 256QAM
| Operating Mode | Fixed modulation (priority for throughput)
| Branching Loss Tx (Main) | 0 dB | 0 dB
| Branching Loss Rx (Main) | 0 dB | 0 dB
Branching Loss Tx (Spare)
Branching Loss Rx (Spare)
| Threshold | -64,5 dBm | -64,5 dBm
| ATPC | 0 dB | 0 dB
Performance | Main Rx Level @ TX max (dBm) | -33,4 dBm | -33,79 dBm
Spare Rx Level @ TX max (dBm)
| Threshold Degradation (dB) | 3 dB | 3 dB
| Main Flat Fade Margin (dB) | 30,71 dB | 31,1 dB
Spare Flat Fade Margin (dB)