## Feuil1
Atoll: Link Reporter
Generation date : vendredi 25 octobre 2024 00:07:43
MLO NAB_0141_NAB_0061_LTE_V
LINK SPECIFICATION
Link ID | NAB_0141_NAB_0061_LTE_V | Length (m) | 2 660,8 m
Capacity | 666 Mbps | Calculation Method | ITU-R P. 530-12
|  | End A | End B
Link Ends | Property ID | NAB_0141_C01 | NAB_0061_C01
| Property name | NAB_0141_C01 | NAB_0061_C01
| Property Latitude | 36,85847223N | 36,85432778N
| Property Longitude | 11,09058334E | 11,11996944E
| Property Height (m) | 30 m | 18 m
Frequency | Band | 71-86 GHz | 71-86 GHz
| Channel | EB_250_1 | EB_250_1'
| Centre Frequency (GHz) | EB_250_1 (71 250 MHz) | EB_250_1' (81 250 MHz)
| Bandwidth (MHz) | E_Band_250MHz[-] | E_Band_250MHz[+]
| Frequency Designation | H/L | H/L
| Polarisation | Vertical | Vertical
Antenna (Main) | Antenna Type | VHLP2-80/B | VHLP2-80/B
| Antenna Size (m) | 0,57 m | 0,57 m
| Antenna Height (m) | 18 m | 22 m
| Antenna Direction (°) | 99,99 ° | 280,01 °
| Actual Elevation (°) | -0,18 ° | 0,16 °
| Antenna Gain (dB) | 50,75 dBi | 50,75 dBi
Feeder Type
Feeder Length
| Feeder LOSS | 0 dB | 0 dB
Radio Equipment | Radio Type | 80G_16Q_250M_666M
| Tx Power (dBm) | 9 dBm | 9 dBm
| Tx Attenuator (dB) | 1 dB | 1 dB
| Rx Attenuator (dB) | 1 dB | 1 dB
| Modulation | 16QAM
| Operating Mode | Fixed modulation (priority for throughput)
| Branching Loss Tx (Main) | 0 dB | 0 dB
| Branching Loss Rx (Main) | 0 dB | 0 dB
Branching Loss Tx (Spare)
Branching Loss Rx (Spare)
| Threshold | -68 dBm | -68 dBm
| ATPC | 0 dB | 0 dB
Performance | Main Rx Level @ TX max (dBm) | -31 dBm | -32,08 dBm
Spare Rx Level @ TX max (dBm)
| Threshold Degradation (dB) | 3 dB | 3 dB
| Main Flat Fade Margin (dB) | 35,92 dB | 37 dB
Spare Flat Fade Margin (dB)