## Feuil1
Atoll: Link Reporter
Generation date : jeudi 24 octobre 2024 23:48:24
MLO NAB_0143_NAB_0086_FullIP
LINK SPECIFICATION
Link ID | NAB_0143_NAB_0086_FullIP | Length (m) | 505,7 m
Capacity | 99 Mbps | Calculation Method | ITU-R P. 530-12
|  | End A | End B
Link Ends | Property ID | NAB_0143_C03 | NAB_0086_C02
| Property name | NAB_0143_C03 | NAB_0086_C02
| Property Latitude | 36,68383334N | 36,6837556N
| Property Longitude | 10,59041667E | 10,5847611E
| Property Height (m) | 52 m | 49 m
Frequency | Band | 38 GHz | 38 GHz
| Channel | LH33 | LH33'
| Centre Frequency (GHz) | LH33 (37 513 MHz) | LH33' (38 773 MHz)
| Bandwidth (MHz) | LH_38GHz_14MHz[-] | LH_38GHz_14MHz[+]
| Frequency Designation | H/L | H/L
| Polarisation | Vertical | Vertical
Antenna (Main) | Antenna Type | VHLP2-370 | VHLP2-370
| Antenna Size (m) | 0,6 m | 0,6 m
| Antenna Height (m) | 17 m | 31 m
| Antenna Direction (°) | 269,02 ° | 89,02 °
| Actual Elevation (°) | 1,25 ° | -1,25 °
| Antenna Gain (dB) | 44,5 dBi | 44,5 dBi
| Feeder Type | 38G_INT | 38G_INT
| Feeder Length | 0 m | 0 m
| Feeder LOSS | 0 dB | 0 dB
Radio Equipment | Radio Type | iPASO IHG 38GHz 14MHz 512QAM
| Tx Power (dBm) | 2 dBm | 2 dBm
| Tx Attenuator (dB) | 0 dB | 0 dB
| Rx Attenuator (dB) | 0 dB | 0 dB
| Modulation | 512QAM
| Operating Mode | Fixed modulation (priority for throughput)
| Branching Loss Tx (Main) | 0 dB | 0 dB
| Branching Loss Rx (Main) | 0 dB | 0 dB
Branching Loss Tx (Spare)
Branching Loss Rx (Spare)
| Threshold | -66 dBm | -66 dBm
| ATPC | 0 dB | 0 dB
Performance | Main Rx Level @ TX max (dBm) | -27,04 dBm | -27,33 dBm
Spare Rx Level @ TX max (dBm)
| Threshold Degradation (dB) | 3 dB | 3 dB
| Main Flat Fade Margin (dB) | 38,67 dB | 38,96 dB
Spare Flat Fade Margin (dB)