## Feuil1
Atoll: Link Reporter
Generation date : jeudi 24 octobre 2024 23:14:16
MLO NAB_0148_BAR_0003_H
LINK SPECIFICATION
Link ID | NAB_0148_BAR_0003_H | Length (m) | 5 545,26 m
Capacity | 99 Mbps | Calculation Method | ITU-R P. 530-12
|  | End A | End B
Link Ends | Property ID | NAB_0148_C03 | BAR_0003_C01
| Property name | NAB_0148_C03 | BAR_0003_C01
| Property Latitude | 36,722255N | 36,70036944N
| Property Longitude | 10,445569E | 10,38977778E
| Property Height (m) | 4 m | 21 m
Frequency | Band | 23 GHz | 23 GHz
| Channel | HC13 | HC13'
| Centre Frequency (GHz) | HC13 (22 177,75 MHz) | HC13' (23 185,75 MHz)
| Bandwidth (MHz) | HC_23GHz_14MHz[-] | HC_23GHz_14MHz[+]
| Frequency Designation | H/L | H/L
| Polarisation | Horizontal | Horizontal
Antenna (Main) | Antenna Type | VHLP2-220 | VHLP2-220
| Antenna Size (m) | 0,6 m | 0,6 m
| Antenna Height (m) | 20 m | 32 m
| Antenna Direction (°) | 243,94 ° | 63,91 °
| Actual Elevation (°) | 0,28 ° | -0,33 °
| Antenna Gain (dB) | 40,1 dBi | 40,1 dBi
Feeder Type
Feeder Length
| Feeder LOSS | 0 dB | 0 dB
Radio Equipment | Radio Type | iPASO IHG 23GHz 14MHz 512QAM
| Tx Power (dBm) | 16 dBm | 16 dBm
| Tx Attenuator (dB) | 0 dB | 0 dB
| Rx Attenuator (dB) | 0 dB | 0 dB
| Modulation | 512QAM
| Operating Mode | Fixed modulation (priority for throughput)
| Branching Loss Tx (Main) | 0 dB | 0 dB
| Branching Loss Rx (Main) | 0 dB | 0 dB
Branching Loss Tx (Spare)
Branching Loss Rx (Spare)
| Threshold | -68 dBm | -68 dBm
| ATPC | 0 dB | 0 dB
Performance | Main Rx Level @ TX max (dBm) | -39,53 dBm | -39,94 dBm
Spare Rx Level @ TX max (dBm)
| Threshold Degradation (dB) | 3 dB | 3 dB
| Main Flat Fade Margin (dB) | 28,06 dB | 28,47 dB
Spare Flat Fade Margin (dB)