## Feuil1
Atoll: Link Reporter
Generation date : jeudi 24 octobre 2024 23:13:56
MLO NAB_0149_NAB_0079_LTE_H
LINK SPECIFICATION
Link ID | NAB_0149_NAB_0079_LTE_H | Length (m) | 2 244,44 m
Capacity | 99 Mbps | Calculation Method | ITU-R P. 530-12
|  | End A | End B
Link Ends | Property ID | NAB_0149_C01 | NAB_0079_C03
| Property name | NAB_0149_C01 | NAB_0079_C03
| Property Latitude | 36,50894445N | 36,52033N
| Property Longitude | 10,80005278E | 10,77935E
| Property Height (m) | 53 m | 97 m
Frequency | Band | 23 GHz | 23 GHz
| Channel | HC16 | HC16'
| Centre Frequency (GHz) | HC16 (22 219,75 MHz) | HC16' (23 227,75 MHz)
| Bandwidth (MHz) | HC_23GHz_14MHz[-] | HC_23GHz_14MHz[+]
| Frequency Designation | H/L | H/L
| Polarisation | Horizontal | Horizontal
Antenna (Main) | Antenna Type | VHLP2-220 | VHLP2-220
| Antenna Size (m) | 0,6 m | 0,6 m
| Antenna Height (m) | 25 m | 25 m
| Antenna Direction (°) | 304,39 ° | 124,38 °
| Actual Elevation (°) | 1,12 ° | -1,14 °
| Antenna Gain (dB) | 40,1 dBi | 40,1 dBi
| Feeder Type | 23G_INT | 23G_INT
| Feeder Length | 0 m | 0 m
| Feeder LOSS | 0 dB | 0 dB
Radio Equipment | Radio Type | iPASO IHG 23GHz 14MHz 512QAM
| Tx Power (dBm) | 16 dBm | 16 dBm
| Tx Attenuator (dB) | 0 dB | 0 dB
| Rx Attenuator (dB) | 0 dB | 0 dB
| Modulation | 512QAM
| Operating Mode | Fixed modulation (priority for throughput)
| Branching Loss Tx (Main) | 0 dB | 0 dB
| Branching Loss Rx (Main) | 0 dB | 0 dB
Branching Loss Tx (Spare)
Branching Loss Rx (Spare)
| Threshold | -68 dBm | -68 dBm
| ATPC | 0 dB | 0 dB
Performance | Main Rx Level @ TX max (dBm) | -30,77 dBm | -31,16 dBm
Spare Rx Level @ TX max (dBm)
| Threshold Degradation (dB) | 3 dB | 3 dB
| Main Flat Fade Margin (dB) | 36,84 dB | 37,23 dB
Spare Flat Fade Margin (dB)