## Feuil1
Atoll: Link Reporter
Generation date : lundi 23 décembre 2024 23:08:23
MLO NAB_0150_NAB_0009_H
LINK SPECIFICATION
Link ID | NAB_0150_NAB_0009_H | Length (m) | 1 737,59 m
Capacity | 247 Mbps | Calculation Method | ITU-R P. 530-12
|  | End A | End B
Link Ends | Property ID | NAB_0150_C02 | NAB_0009_C03
| Property name | NAB_0150_C02 | NAB_0009_C03
| Property Latitude | 36,40563889N | 36,40676944N
| Property Longitude | 10,59036112E | 10,60967778E
| Property Height (m) | 9 m | 21 m
Frequency | Band | 23 GHz | 23 GHz
| Channel | HD8 | HD8'
| Centre Frequency (GHz) | HD8 (22 212,75 MHz) | HD8' (23 220,75 MHz)
| Bandwidth (MHz) | HD_23GHz_28MHz[-] | HD_23GHz_28MHz[+]
| Frequency Designation | H/L | H/L
| Polarisation | Horizontal | Horizontal
Antenna (Main) | Antenna Type | VHLP1-220 | VHLP1-220
| Antenna Size (m) | 0,3 m | 0,3 m
| Antenna Height (m) | 17 m | 37 m
| Antenna Direction (°) | 85,84 ° | 265,85 °
| Actual Elevation (°) | 1,05 ° | -1,07 °
| Antenna Gain (dB) | 34,9 dBi | 34,9 dBi
| Feeder Type | 23G_INT | 23G_INT
| Feeder Length | 0 m | 0 m
| Feeder LOSS | 0 dB | 0 dB
Radio Equipment | Radio Type | iPASO IHG 23GHz 28MHz 2048QAM
| Tx Power (dBm) | 15 dBm | 15 dBm
| Tx Attenuator (dB) | 1 dB | 1 dB
| Rx Attenuator (dB) | 1 dB | 1 dB
| Modulation | 2048QAM
| Operating Mode | Fixed modulation (priority for throughput)
| Branching Loss Tx (Main) | 0 dB | 0 dB
| Branching Loss Rx (Main) | 0 dB | 0 dB
Branching Loss Tx (Spare)
Branching Loss Rx (Spare)
| Threshold | -57 dBm | -57 dBm
| ATPC | 0 dB | 0 dB
Performance | Main Rx Level @ TX max (dBm) | -41,81 dBm | -42,2 dBm
Spare Rx Level @ TX max (dBm)
| Threshold Degradation (dB) | 3 dB | 3 dB
| Main Flat Fade Margin (dB) | 14,8 dB | 15,19 dB
Spare Flat Fade Margin (dB)