## Feuil1
Atoll: Link Reporter
Generation date : mardi 24 décembre 2024 15:51:41
MLO NAB_0155_NAB_0080_LTE_V
LINK SPECIFICATION
Link ID | NAB_0155_NAB_0080_LTE_V | Length (m) | 1 704,91 m
Capacity | 247 Mbps | Calculation Method | ITU-R P. 530-12
|  | End A | End B
Link Ends | Property ID | NAB_0155_C01 | NAB_0080_C01
| Property name | NAB_0155_C01 | NAB_0080_C01
| Property Latitude | 36,40509N | 36,39808N
| Property Longitude | 10,54972E | 10,53281E
| Property Height (m) | 12 m | 18 m
Frequency | Band | 38 GHz | 38 GHz
| Channel | LL18' | LL18
| Centre Frequency (GHz) | LL18' (38 808 MHz) | LL18 (37 548 MHz)
| Bandwidth (MHz) | LL_38GHz_28MHz[+] | LL_38GHz_28MHz[-]
| Frequency Designation | H/L | H/L
| Polarisation | Vertical | Vertical
Antenna (Main) | Antenna Type | VHLP2-370 | VHLP2-370
| Antenna Size (m) | 0,6 m | 0,6 m
| Antenna Height (m) | 17 m | 31 m
| Antenna Direction (°) | 242,75 ° | 62,74 °
| Actual Elevation (°) | 0,67 ° | -0,68 °
| Antenna Gain (dB) | 44,5 dBi | 44,5 dBi
| Feeder Type | 38G_INT | 38G_INT
| Feeder Length | 0 m | 0 m
| Feeder LOSS | 0 dB | 0 dB
Radio Equipment | Radio Type | iPASO IHG 38GHz 28MHz 2048QAM
| Tx Power (dBm) | 11 dBm | 11 dBm
| Tx Attenuator (dB) | 0 dB | 0 dB
| Rx Attenuator (dB) | 0 dB | 0 dB
| Modulation | 2048QAM
| Operating Mode | Fixed modulation (priority for throughput)
| Branching Loss Tx (Main) | 0 dB | 0 dB
| Branching Loss Rx (Main) | 0 dB | 0 dB
Branching Loss Tx (Spare)
Branching Loss Rx (Spare)
| Threshold | -55 dBm | -55 dBm
| ATPC | 0 dB | 0 dB
Performance | Main Rx Level @ TX max (dBm) | -29,11 dBm | -28,81 dBm
Spare Rx Level @ TX max (dBm)
| Threshold Degradation (dB) | 3 dB | 3 dB
| Main Flat Fade Margin (dB) | 26,19 dB | 25,89 dB
Spare Flat Fade Margin (dB)