## Feuil1
Atoll: Link Reporter
Generation date : jeudi 17 octobre 2024 01:33:29
MLO NAB_0157_NAB_0028
LINK SPECIFICATION
Link ID | NAB_0157_NAB_0028 | Length (m) | 748,09 m
Capacity | 181 Mbps | Calculation Method | ITU-R P. 530-12
|  | End A | End B
Link Ends | Property ID | NAB_0157_C01 | NAB_0028_C01
| Property name | NAB_0157_C01 | NAB_0028_C01
| Property Latitude | 36,45455556N | 36,448N
| Property Longitude | 10,73572223E | 10,73766667E
| Property Height (m) | 11 m | 5 m
Frequency | Band | 38 GHz | 38 GHz
| Channel | LL10 | LL10'
| Centre Frequency (GHz) | LL10 (37 324 MHz) | LL10' (38 584 MHz)
| Bandwidth (MHz) | LL_38GHz_28MHz[-] | LL_38GHz_28MHz[+]
| Frequency Designation | H/L | H/L
| Polarisation | Horizontal | Horizontal
Antenna (Main) | Antenna Type | VHLP1-370 | VHLP1-370
| Antenna Size (m) | 0,3 m | 0,3 m
| Antenna Height (m) | 25 m | 25 m
| Antenna Direction (°) | 166,58 ° | 346,58 °
| Actual Elevation (°) | -0,46 ° | 0,46 °
| Antenna Gain (dB) | 39,7 dBi | 39,7 dBi
Feeder Type
Feeder Length
| Feeder LOSS | 0 dB | 0 dB
Radio Equipment | Radio Type | iPASO IHG 38GHz 28MHz 256QAM
| Tx Power (dBm) | 10 dBm | 10 dBm
| Tx Attenuator (dB) | 0 dB | 0 dB
| Rx Attenuator (dB) | 0 dB | 0 dB
| Modulation | 256QAM
| Operating Mode | Fixed modulation (priority for throughput)
| Branching Loss Tx (Main) | 0 dB | 0 dB
| Branching Loss Rx (Main) | 0 dB | 0 dB
Branching Loss Tx (Spare)
Branching Loss Rx (Spare)
| Threshold | -65,5 dBm | -65,5 dBm
| ATPC | 0 dB | 0 dB
Performance | Main Rx Level @ TX max (dBm) | -32,04 dBm | -32,34 dBm
Spare Rx Level @ TX max (dBm)
| Threshold Degradation (dB) | 3 dB | 3 dB
| Main Flat Fade Margin (dB) | 33,16 dB | 33,46 dB
Spare Flat Fade Margin (dB)