## Feuil1
Atoll: Link Reporter
Generation date : jeudi 24 octobre 2024 23:22:11
MLO NAB_0164_NAB_0052_LTE_H
LINK SPECIFICATION
Link ID | NAB_0164_NAB_0052_LTE_H | Length (m) | 4 839,42 m
Capacity | 158,4 Mbps | Calculation Method | ITU-R P. 530-12
|  | End A | End B
Link Ends | Property ID | NAB_0164_C01 | NAB_0052_C01
| Property name | NAB_0164_C01 | NAB_0052_C01
| Property Latitude | 36,66081389N | 36,69805556N
| Property Longitude | 10,53622223E | 10,50805556E
| Property Height (m) | 25 m | 21 m
Frequency | Band | 23 GHz | 23 GHz
| Channel | HD6' | HD6
| Centre Frequency (GHz) | HD6' (23 164,75 MHz) | HD6 (22 156,75 MHz)
| Bandwidth (MHz) | HD_23GHz_28MHz[+] | HD_23GHz_28MHz[-]
| Frequency Designation | H/L | H/L
| Polarisation | Horizontal | Horizontal
Antenna (Main) | Antenna Type | VHLP2-220 | VHLP2-220
| Antenna Size (m) | 0,6 m | 0,6 m
| Antenna Height (m) | 17 m | 37 m
| Antenna Direction (°) | 328,77 ° | 148,75 °
| Actual Elevation (°) | 0,17 ° | -0,21 °
| Antenna Gain (dB) | 40,1 dBi | 40,1 dBi
| Feeder Type | 23G_INT | 23G_INT
| Feeder Length | 0 m | 0 m
| Feeder LOSS | 0 dB | 0 dB
Radio Equipment | Radio Type | iPASO IHG 23GHz 28MHz 128QAM
| Tx Power (dBm) | 18 dBm | 18 dBm
| Tx Attenuator (dB) | 0 dB | 0 dB
| Rx Attenuator (dB) | 0 dB | 0 dB
| Modulation | 128QAM
| Operating Mode | Fixed modulation (priority for throughput)
| Branching Loss Tx (Main) | 0 dB | 0 dB
| Branching Loss Rx (Main) | 0 dB | 0 dB
Branching Loss Tx (Spare)
Branching Loss Rx (Spare)
| Threshold | -71 dBm | -71 dBm
| ATPC | 0 dB | 0 dB
Performance | Main Rx Level @ TX max (dBm) | -36,55 dBm | -36,14 dBm
Spare Rx Level @ TX max (dBm)
| Threshold Degradation (dB) | 3 dB | 3 dB
| Main Flat Fade Margin (dB) | 34,86 dB | 34,45 dB
Spare Flat Fade Margin (dB)