## Feuil1
Atoll: Link Reporter
Generation date : jeudi 24 octobre 2024 23:25:54
MLO NAB_0167_NAB_0080
LINK SPECIFICATION
Link ID | NAB_0167_NAB_0080 | Length (m) | 2 742,87 m
Capacity | 203 Mbps | Calculation Method | ITU-R P. 530-12
|  | End A | End B
Link Ends | Property ID | NAB_0167_C02 | NAB_0080_C01
| Property name | NAB_0167_C02 | NAB_0080_C01
| Property Latitude | 36,40285N | 36,39808N
| Property Longitude | 10,56280834E | 10,53281E
| Property Height (m) | 8 m | 18 m
Frequency | Band | 23 GHz | 23 GHz
| Channel | HD6 | HD6'
| Centre Frequency (GHz) | HD6 (22 156,75 MHz) | HD6' (23 164,75 MHz)
| Bandwidth (MHz) | HD_23GHz_28MHz[-] | HD_23GHz_28MHz[+]
| Frequency Designation | H/L | H/L
| Polarisation | Vertical | Vertical
Antenna (Main) | Antenna Type | VHLP2-220 | VHLP2-220
| Antenna Size (m) | 0,6 m | 0,6 m
| Antenna Height (m) | 17 m | 37 m
| Antenna Direction (°) | 258,83 ° | 78,82 °
| Actual Elevation (°) | 0,62 ° | -0,64 °
| Antenna Gain (dB) | 40,1 dBi | 40,1 dBi
| Feeder Type | 23G_INT | 23G_INT
| Feeder Length | 0 m | 0 m
| Feeder LOSS | 0 dB | 0 dB
Radio Equipment | Radio Type | iPASO IHG 23GHz 28MHz 512QAM
| Tx Power (dBm) | 16 dBm | 16 dBm
| Tx Attenuator (dB) | 1 dB | 1 dB
| Rx Attenuator (dB) | 1 dB | 1 dB
| Modulation | 512QAM
| Operating Mode | Fixed modulation (priority for throughput)
| Branching Loss Tx (Main) | 0 dB | 0 dB
| Branching Loss Rx (Main) | 0 dB | 0 dB
Branching Loss Tx (Spare)
Branching Loss Rx (Spare)
| Threshold | -65 dBm | -65 dBm
| ATPC | 0 dB | 0 dB
Performance | Main Rx Level @ TX max (dBm) | -34,62 dBm | -35,02 dBm
Spare Rx Level @ TX max (dBm)
| Threshold Degradation (dB) | 3 dB | 3 dB
| Main Flat Fade Margin (dB) | 29,98 dB | 30,38 dB
Spare Flat Fade Margin (dB)