## Feuil1
Atoll: Link Reporter
Generation date : jeudi 24 octobre 2024 23:16:47
MLO NAB_0172_NAB_0086_FullIP
LINK SPECIFICATION
Link ID | NAB_0172_NAB_0086_FullIP | Length (m) | 5 692,68 m
Capacity | 222 Mbps | Calculation Method | ITU-R P. 530-12
|  | End A | End B
Link Ends | Property ID | NAB_0172_C01 | NAB_0086_C02
| Property name | NAB_0172_C01 | NAB_0086_C02
| Property Latitude | 36,67666389N | 36,6837556N
| Property Longitude | 10,64783334E | 10,5847611E
| Property Height (m) | 114 m | 49 m
Frequency | Band | 23 GHz | 23 GHz
| Channel | HD6 | HD6'
| Centre Frequency (GHz) | HD6 (22 156,75 MHz) | HD6' (23 164,75 MHz)
| Bandwidth (MHz) | HD_23GHz_28MHz[-] | HD_23GHz_28MHz[+]
| Frequency Designation | H/L | H/L
| Polarisation | Vertical | Vertical
Antenna (Main) | Antenna Type | VHLP2-220 | VHLP2-220
| Antenna Size (m) | 0,6 m | 0,6 m
| Antenna Height (m) | 17 m | 37 m
| Antenna Direction (°) | 278 ° | 97,96 °
| Actual Elevation (°) | -0,48 ° | 0,43 °
| Antenna Gain (dB) | 40,1 dBi | 40,1 dBi
| Feeder Type | 23G_INT | 23G_INT
| Feeder Length | 0 m | 0 m
| Feeder LOSS | 0 dB | 0 dB
Radio Equipment | Radio Type | iPASO IHG 23GHz 1024QAM 28MHz
| Tx Power (dBm) | 15 dBm | 15 dBm
| Tx Attenuator (dB) | 0 dB | 0 dB
| Rx Attenuator (dB) | 0 dB | 0 dB
| Modulation | 1024QAM
| Operating Mode | Fixed modulation (priority for quality)
| Branching Loss Tx (Main) | 0 dB | 0 dB
| Branching Loss Rx (Main) | 0 dB | 0 dB
Branching Loss Tx (Spare)
Branching Loss Rx (Spare)
| Threshold | -61 dBm | -61 dBm
| ATPC | 0 dB | 0 dB
Performance | Main Rx Level @ TX max (dBm) | -40,74 dBm | -41,15 dBm
Spare Rx Level @ TX max (dBm)
| Threshold Degradation (dB) | 3 dB | 3 dB
| Main Flat Fade Margin (dB) | 19,85 dB | 20,26 dB
Spare Flat Fade Margin (dB)