## Feuil1
Atoll: Link Reporter
Generation date : jeudi 24 octobre 2024 23:12:08
MLO NAB_0173_NAB_0071_LTE_H
LINK SPECIFICATION
Link ID | NAB_0173_NAB_0071_LTE_H | Length (m) | 4 350,4 m
Capacity | 28 Mbps | Calculation Method | ITU-R P. 530-12
|  | End A | End B
Link Ends | Property ID | NAB_0173_C01 | NAB_0071_C05
| Property name | NAB_0173_C01 | NAB_0071_C05
| Property Latitude | 36,69713889N | 36,65952778N
| Property Longitude | 10,89763612E | 10,91135833E
| Property Height (m) | 21 m | 21 m
Frequency | Band | 23 GHz | 23 GHz
| Channel | HC14 | HC14'
| Centre Frequency (GHz) | HC14 (22 191,75 MHz) | HC14' (23 199,75 MHz)
| Bandwidth (MHz) | HC_23GHz_14MHz[-] | HC_23GHz_14MHz[+]
| Frequency Designation | H/L | H/L
| Polarisation | Vertical | Vertical
Antenna (Main) | Antenna Type | VHLP3-23 | VHLP3-23
| Antenna Size (m) | 1 m | 1 m
| Antenna Height (m) | 17 m | 31 m
| Antenna Direction (°) | 163,69 ° | 343,69 °
| Actual Elevation (°) | 0,16 ° | -0,2 °
| Antenna Gain (dB) | 44,8 dBi | 44,8 dBi
| Feeder Type | 23G_INT | 23G_INT
| Feeder Length | 0 m | 0 m
| Feeder LOSS | 0 dB | 0 dB
Radio Equipment | Radio Type | iPASO IHG 23G 99MB
| Tx Power (dBm) | 19 dBm | 19 dBm
| Tx Attenuator (dB) | 0 dB | 0 dB
| Rx Attenuator (dB) | 0 dB | 0 dB
| Modulation | 128QAM
| Operating Mode | Fixed modulation (priority for quality)
| Branching Loss Tx (Main) | 0 dB | 0 dB
| Branching Loss Rx (Main) | 0 dB | 0 dB
Branching Loss Tx (Spare)
Branching Loss Rx (Spare)
| Threshold | -74 dBm | -74 dBm
| ATPC | 0 dB | 0 dB
Performance | Main Rx Level @ TX max (dBm) | -24,71 dBm | -25,11 dBm
Spare Rx Level @ TX max (dBm)
| Threshold Degradation (dB) | 3 dB | 3 dB
| Main Flat Fade Margin (dB) | 48,89 dB | 49,29 dB
Spare Flat Fade Margin (dB)