## Feuil1
Atoll: Link Reporter
Generation date : jeudi 24 octobre 2024 23:54:39
MLO NAB_0177_NAB_0037_LTE_H
LINK SPECIFICATION
Link ID | NAB_0177_NAB_0037_LTE_H | Length (m) | 1 983,92 m
Capacity | 99 Mbps | Calculation Method | ITU-R P. 530-12
|  | End A | End B
Link Ends | Property ID | NAB_0177_C01 | NAB_0037_C01
| Property name | NAB_0177_C01 | NAB_0037_C01
| Property Latitude | 36,45938889N | 36,47213889N
| Property Longitude | 10,72022223E | 10,70471944E
| Property Height (m) | 19 m | 61 m
Frequency | Band | 38 GHz | 38 GHz
| Channel | LH21' | LH21
| Centre Frequency (GHz) | LH21' (38 605 MHz) | LH21 (37 345 MHz)
| Bandwidth (MHz) | LH_38GHz_14MHz[+] | LH_38GHz_14MHz[-]
| Frequency Designation | H/L | H/L
| Polarisation | Horizontal | Horizontal
Antenna (Main) | Antenna Type | VHLP2-370 | VHLP2-370
| Antenna Size (m) | 0,6 m | 0,6 m
| Antenna Height (m) | 17 m | 31 m
| Antenna Direction (°) | 315,65 ° | 135,64 °
| Actual Elevation (°) | 1,61 ° | -1,63 °
| Antenna Gain (dB) | 44,5 dBi | 44,5 dBi
| Feeder Type | 38G_INT | 38G_INT
| Feeder Length | 0 m | 0 m
| Feeder LOSS | 0 dB | 0 dB
Radio Equipment | Radio Type | iPASO IHG 38GHz 512QAM 14MHz
| Tx Power (dBm) | 15 dBm | 15 dBm
| Tx Attenuator (dB) | 0 dB | 0 dB
| Rx Attenuator (dB) | 0 dB | 0 dB
| Modulation | 512QAM
| Operating Mode | Fixed modulation (priority for quality)
| Branching Loss Tx (Main) | 0 dB | 0 dB
| Branching Loss Rx (Main) | 0 dB | 0 dB
Branching Loss Tx (Spare)
Branching Loss Rx (Spare)
| Threshold | -66 dBm | -66 dBm
| ATPC | 0 dB | 0 dB
Performance | Main Rx Level @ TX max (dBm) | -26,43 dBm | -26,12 dBm
Spare Rx Level @ TX max (dBm)
| Threshold Degradation (dB) | 3 dB | 3 dB
| Main Flat Fade Margin (dB) | 39,88 dB | 39,57 dB
Spare Flat Fade Margin (dB)