## Feuil1
Atoll: Link Reporter
Generation date : jeudi 24 octobre 2024 23:15:28
MLO NAB_0191_NAB_0130_LTE_V
LINK SPECIFICATION
Link ID | NAB_0191_NAB_0130_LTE_V | Length (m) | 6 541,82 m
Capacity | 99 Mbps | Calculation Method | ITU-R P. 530-12
|  | End A | End B
Link Ends | Property ID | NAB_0191_C01 | NAB_0130_C02
| Property name | NAB_0191_C01 | NAB_0130_C02
| Property Latitude | 36,68069167N | 36,73363889N
| Property Longitude | 10,71093334E | 10,74311667E
| Property Height (m) | 197 m | 215 m
Frequency | Band | 23 GHz | 23 GHz
| Channel | HC24' | HC24
| Centre Frequency (GHz) | HC24' (23 339,75 MHz) | HC24 (22 331,75 MHz)
| Bandwidth (MHz) | HC_23GHz_14MHz[+] | HC_23GHz_14MHz[-]
| Frequency Designation | H/L | H/L
| Polarisation | Vertical | Vertical
Antenna (Main) | Antenna Type | VHLP3-23 | VHLP3-23
| Antenna Size (m) | 1 m | 1 m
| Antenna Height (m) | 18 m | 12 m
| Antenna Direction (°) | 25,97 ° | 205,99 °
| Actual Elevation (°) | 0,08 ° | -0,13 °
| Antenna Gain (dB) | 44,8 dBi | 44,8 dBi
| Feeder Type | 23G_INT | 23G_INT
| Feeder Length | 0 m | 0 m
| Feeder LOSS | 0 dB | 0 dB
Radio Equipment | Radio Type | iPASO IHG 23GHz 512QAM 14MHz
| Tx Power (dBm) | 16 dBm | 16 dBm
| Tx Attenuator (dB) | 0 dB | 0 dB
| Rx Attenuator (dB) | 0 dB | 0 dB
| Modulation | 512QAM
| Operating Mode | Fixed modulation (priority for quality)
| Branching Loss Tx (Main) | 0 dB | 0 dB
| Branching Loss Rx (Main) | 0 dB | 0 dB
Branching Loss Tx (Spare)
Branching Loss Rx (Spare)
| Threshold | -68 dBm | -68 dBm
| ATPC | 0 dB | 0 dB
Performance | Main Rx Level @ TX max (dBm) | -32,13 dBm | -31,78 dBm
Spare Rx Level @ TX max (dBm)
| Threshold Degradation (dB) | 3 dB | 3 dB
| Main Flat Fade Margin (dB) | 36,22 dB | 35,87 dB
Spare Flat Fade Margin (dB)