## Feuil1
Atoll: Link Reporter
Generation date : jeudi 24 octobre 2024 23:14:51
MLO NAB_0194_NAB_0061_LTE
LINK SPECIFICATION
Link ID | NAB_0194_NAB_0061_LTE | Length (m) | 3 365,73 m
Capacity | 247 Mbps | Calculation Method | ITU-R P. 530-12
|  | End A | End B
Link Ends | Property ID | NAB_0194_C01 | NAB_0061_C01
| Property name | NAB_0194_C01 | NAB_0061_C01
| Property Latitude | 36,88460834N | 36,85432778N
| Property Longitude | 11,1179E | 11,11996944E
| Property Height (m) | 2 m | 18 m
Frequency | Band | 23 GHz | 23 GHz
| Channel | HD7 | HD7'
| Centre Frequency (GHz) | HD7 (22 184,75 MHz) | HD7' (23 192,75 MHz)
| Bandwidth (MHz) | HD_23GHz_28MHz[-] | HD_23GHz_28MHz[+]
| Frequency Designation | H/L | H/L
| Polarisation | Vertical | Vertical
Antenna (Main) | Antenna Type | VHLP2-220 | VHLP2-220
| Antenna Size (m) | 0,6 m | 0,6 m
| Antenna Height (m) | 17 m | 37 m
| Antenna Direction (°) | 176,87 ° | 356,87 °
| Actual Elevation (°) | 0,6 ° | -0,63 °
| Antenna Gain (dB) | 40,1 dBi | 40,1 dBi
| Feeder Type | 23G_INT | 23G_INT
| Feeder Length | 0 m | 0 m
| Feeder LOSS | 0 dB | 0 dB
Radio Equipment | Radio Type | iPASO IHG 23GHz 28MHz 2048QAM
| Tx Power (dBm) | 15 dBm | 15 dBm
| Tx Attenuator (dB) | 0 dB | 0 dB
| Rx Attenuator (dB) | 0 dB | 0 dB
| Modulation | 2048QAM
| Operating Mode | Fixed modulation (priority for throughput)
| Branching Loss Tx (Main) | 0 dB | 0 dB
| Branching Loss Rx (Main) | 0 dB | 0 dB
Branching Loss Tx (Spare)
Branching Loss Rx (Spare)
| Threshold | -57 dBm | -57 dBm
| ATPC | 0 dB | 0 dB
Performance | Main Rx Level @ TX max (dBm) | -35,62 dBm | -36,01 dBm
Spare Rx Level @ TX max (dBm)
| Threshold Degradation (dB) | 3 dB | 3 dB
| Main Flat Fade Margin (dB) | 20,99 dB | 21,38 dB
Spare Flat Fade Margin (dB)