## Feuil1
Atoll: Link Reporter
Generation date : jeudi 24 octobre 2024 23:59:24
MLO NAB_0197_NAB_0063
LINK SPECIFICATION
Link ID | NAB_0197_NAB_0063 | Length (m) | 1 859,1 m
Capacity | 203 Mbps | Calculation Method | ITU-R P. 530-12
|  | End A | End B
Link Ends | Property ID | NAB_0197_C01 | NAB_0063_C05
| Property name | NAB_0197_C01 | NAB_0063_C05
| Property Latitude | 36,791889N | 36,78035833N
| Property Longitude | 10,97156E | 10,98666667E
| Property Height (m) | 42 m | 21 m
Frequency | Band | 38 GHz | 38 GHz
| Channel | LL09 | LL09'
| Centre Frequency (GHz) | LL09 (37 296 MHz) | LL09' (38 556 MHz)
| Bandwidth (MHz) | LL_38GHz_28MHz[-] | LL_38GHz_28MHz[+]
| Frequency Designation | H/L | H/L
| Polarisation | Vertical | Vertical
Antenna (Main) | Antenna Type | VHLP2-370 | VHLP2-370
| Antenna Size (m) | 0,6 m | 0,6 m
| Antenna Height (m) | 20 m | 22 m
| Antenna Direction (°) | 133,62 ° | 313,63 °
| Actual Elevation (°) | -0,59 ° | 0,58 °
| Antenna Gain (dB) | 44,5 dBi | 44,5 dBi
Feeder Type
Feeder Length
| Feeder LOSS | 0 dB | 0 dB
Radio Equipment | Radio Type | iPASO IHG 38GHz 512QAM 28MHz
| Tx Power (dBm) | 15 dBm | 15 dBm
| Tx Attenuator (dB) | 0 dB | 0 dB
| Rx Attenuator (dB) | 0 dB | 0 dB
| Modulation | 512QAM
| Operating Mode | Fixed modulation (priority for quality)
| Branching Loss Tx (Main) | 0 dB | 0 dB
| Branching Loss Rx (Main) | 0 dB | 0 dB
Branching Loss Tx (Spare)
Branching Loss Rx (Spare)
| Threshold | -63 dBm | -63 dBm
| ATPC | 0 dB | 0 dB
Performance | Main Rx Level @ TX max (dBm) | -25,53 dBm | -25,84 dBm
Spare Rx Level @ TX max (dBm)
| Threshold Degradation (dB) | 3 dB | 3 dB
| Main Flat Fade Margin (dB) | 37,16 dB | 37,47 dB
Spare Flat Fade Margin (dB)