## Feuil1
Atoll: Link Reporter
Generation date : jeudi 3 juillet 2025 11:22:58
MLO NAB_0204_NAB_0052_H
LINK SPECIFICATION
Link ID | NAB_0204_NAB_0052_H | Length (m) | 7 693,65 m
Capacity | 203 Mbps | Calculation Method | ITU-R P. 530-12
|  | End A | End B
Link Ends | Property ID | NAB_0204_C01 | NAB_0052_C01
| Property name | NAB_0204_C01 | NAB_0052_C01
| Property Latitude | 36,75673612N | 36,69805556N
| Property Longitude | 10,55391667E | 10,50805556E
| Property Height (m) | 13 m | 21 m
Frequency | Band | 23 GHz | 23 GHz
| Channel | HD6' | HD6
| Centre Frequency (GHz) | HD6' (23 164,75 MHz) | HD6 (22 156,75 MHz)
| Bandwidth (MHz) | HD_23GHz_28MHz[+] | HD_23GHz_28MHz[-]
| Frequency Designation | H/L | H/L
| Polarisation | Horizontal | Horizontal
Antenna (Main) | Antenna Type | VHLP3-23 | VHLP4-23
| Antenna Size (m) | 1 m | 1,2 m
| Antenna Height (m) | 20 m | 30 m
| Antenna Direction (°) | 212,08 ° | 32,05 °
| Actual Elevation (°) | 0,1 ° | -0,17 °
| Antenna Gain (dB) | 44,8 dBi | 46,7 dBi
| Feeder Type | 23G_INT | 23G_INT
| Feeder Length | 0 m | 0 m
| Feeder LOSS | 0 dB | 0 dB
Radio Equipment | Radio Type | iPASO IHG 23GHz 28MHz 512QAM
| Tx Power (dBm) | 16 dBm | 16 dBm
| Tx Attenuator (dB) | 1 dB | 1 dB
| Rx Attenuator (dB) | 1 dB | 1 dB
| Modulation | 512QAM
| Operating Mode | Fixed modulation (priority for throughput)
| Branching Loss Tx (Main) | 0 dB | 0 dB
| Branching Loss Rx (Main) | 0 dB | 0 dB
Branching Loss Tx (Spare)
Branching Loss Rx (Spare)
| Threshold | -65 dBm | -65 dBm
| ATPC | 0 dB | 0 dB
Performance | Main Rx Level @ TX max (dBm) | -34,08 dBm | -33,66 dBm
Spare Rx Level @ TX max (dBm)
| Threshold Degradation (dB) | 3 dB | 3 dB
| Main Flat Fade Margin (dB) | 31,34 dB | 30,92 dB
Spare Flat Fade Margin (dB)