## Feuil1
Atoll: Link Reporter
Generation date : jeudi 24 octobre 2024 23:21:03
MLO NAB_0204_NAB_0052_LTE_V
LINK SPECIFICATION
Link ID | NAB_0204_NAB_0052_LTE_V | Length (m) | 7 693,63 m
Capacity | 99 Mbps | Calculation Method | ITU-R P. 530-12
|  | End A | End B
Link Ends | Property ID | NAB_0204_C01 | NAB_0052_C01
| Property name | NAB_0204_C01 | NAB_0052_C01
| Property Latitude | 36,75673612N | 36,69805556N
| Property Longitude | 10,55391667E | 10,50805556E
| Property Height (m) | 13 m | 21 m
Frequency | Band | 23 GHz | 23 GHz
| Channel | HC12' | HC12
| Centre Frequency (GHz) | HC12' (23 171,75 MHz) | HC12 (22 163,75 MHz)
| Bandwidth (MHz) | HC_23GHz_14MHz[+] | HC_23GHz_14MHz[-]
| Frequency Designation | H/L | H/L
| Polarisation | Vertical | Vertical
Antenna (Main) | Antenna Type | VHLP3-23 | VHLP4-23
| Antenna Size (m) | 1 m | 1,2 m
| Antenna Height (m) | 25 m | 25 m
| Antenna Direction (°) | 212,08 ° | 32,05 °
| Actual Elevation (°) | 0,02 ° | -0,09 °
| Antenna Gain (dB) | 44,8 dBi | 46,7 dBi
| Feeder Type | 23G_INT | 23G_INT
| Feeder Length | 0 m | 0 m
| Feeder LOSS | 0 dB | 0 dB
Radio Equipment | Radio Type | iPASO IHG 23GHz 512QAM 14MHz
| Tx Power (dBm) | 16 dBm | 16 dBm
| Tx Attenuator (dB) | 0 dB | 0 dB
| Rx Attenuator (dB) | 0 dB | 0 dB
| Modulation | 512QAM
| Operating Mode | Fixed modulation (priority for quality)
| Branching Loss Tx (Main) | 0 dB | 0 dB
| Branching Loss Rx (Main) | 0 dB | 0 dB
Branching Loss Tx (Spare)
Branching Loss Rx (Spare)
| Threshold | -68 dBm | -68 dBm
| ATPC | 0 dB | 0 dB
Performance | Main Rx Level @ TX max (dBm) | -32,08 dBm | -31,66 dBm
Spare Rx Level @ TX max (dBm)
| Threshold Degradation (dB) | 3 dB | 3 dB
| Main Flat Fade Margin (dB) | 36,34 dB | 35,92 dB
Spare Flat Fade Margin (dB)