## Feuil1
Atoll: Link Reporter
Generation date : jeudi 24 octobre 2024 23:17:33
MLO NAB_0206_NAB_0121
LINK SPECIFICATION
Link ID | NAB_0206_NAB_0121 | Length (m) | 4 427,36 m
Capacity | 247 Mbps | Calculation Method | ITU-R P. 530-12
|  | End A | End B
Link Ends | Property ID | NAB_0206_C01 | NAB_0121_C03
| Property name | NAB_0206_C01 | NAB_0121_C03
| Property Latitude | 37,01821389N | 37,041722N
| Property Longitude | 11,04911667E | 11,008917E
| Property Height (m) | 18 m | 22 m
Frequency | Band | 23 GHz | 23 GHz
| Channel | HD6 | HD6'
| Centre Frequency (GHz) | HD6 (22 156,75 MHz) | HD6' (23 164,75 MHz)
| Bandwidth (MHz) | HD_23GHz_28MHz[-] | HD_23GHz_28MHz[+]
| Frequency Designation | H/L | H/L
| Polarisation | Vertical | Vertical
Antenna (Main) | Antenna Type | VHLP2.5-220 | VHLP2.5-220
| Antenna Size (m) | 0,8 m | 0,8 m
| Antenna Height (m) | 30 m | 24 m
| Antenna Direction (°) | 306,24 ° | 126,21 °
| Actual Elevation (°) | -0,05 ° | 0,01 °
| Antenna Gain (dB) | 42,6 dBi | 42,6 dBi
Feeder Type
Feeder Length
| Feeder LOSS | 0 dB | 0 dB
Radio Equipment | Radio Type | iPASO IHG 23GHz 28MHz 2048QAM
| Tx Power (dBm) | 15 dBm | 15 dBm
| Tx Attenuator (dB) | 0 dB | 0 dB
| Rx Attenuator (dB) | 0 dB | 0 dB
| Modulation | 2048QAM
| Operating Mode | Fixed modulation (priority for throughput)
| Branching Loss Tx (Main) | 0 dB | 0 dB
| Branching Loss Rx (Main) | 0 dB | 0 dB
Branching Loss Tx (Spare)
Branching Loss Rx (Spare)
| Threshold | -57 dBm | -57 dBm
| ATPC | 0 dB | 0 dB
Performance | Main Rx Level @ TX max (dBm) | -33,27 dBm | -33,68 dBm
Spare Rx Level @ TX max (dBm)
| Threshold Degradation (dB) | 3 dB | 3 dB
| Main Flat Fade Margin (dB) | 23,32 dB | 23,73 dB
Spare Flat Fade Margin (dB)