## Feuil1
Atoll: Link Reporter
Generation date : jeudi 24 octobre 2024 23:28:16
MLO NAB_0209_NAB_0079
LINK SPECIFICATION
Link ID | NAB_0209_NAB_0079 | Length (m) | 6 113,96 m
Capacity | 203 Mbps | Calculation Method | ITU-R P. 530-12
|  | End A | End B
Link Ends | Property ID | NAB_0209_C01 | NAB_0079_C03
| Property name | NAB_0209_C01 | NAB_0079_C03
| Property Latitude | 36,56007223N | 36,52033N
| Property Longitude | 10,73208612E | 10,77935E
| Property Height (m) | 220 m | 97 m
Frequency | Band | 23 GHz | 23 GHz
| Channel | HD6 | HD6'
| Centre Frequency (GHz) | HD6 (22 156,75 MHz) | HD6' (23 164,75 MHz)
| Bandwidth (MHz) | HD_23GHz_28MHz[-] | HD_23GHz_28MHz[+]
| Frequency Designation | H/L | H/L
| Polarisation | Vertical | Vertical
Antenna (Main) | Antenna Type | VHLP4-23 | VHLP4-23
| Antenna Size (m) | 1,2 m | 1,2 m
| Antenna Height (m) | 18 m | 12 m
| Antenna Direction (°) | 136,29 ° | 316,32 °
| Actual Elevation (°) | -1,24 ° | 1,18 °
| Antenna Gain (dB) | 46,7 dBi | 46,7 dBi
| Feeder Type | 23G_INT | 23G_INT
| Feeder Length | 0 m | 0 m
| Feeder LOSS | 0 dB | 0 dB
Radio Equipment | Radio Type | iPASO IHG 23GHz 28MHz 512QAM
| Tx Power (dBm) | 15 dBm | 16 dBm
| Tx Attenuator (dB) | 0 dB | 0 dB
| Rx Attenuator (dB) | 0 dB | 0 dB
| Modulation | 512QAM
| Operating Mode | Fixed modulation (priority for throughput)
| Branching Loss Tx (Main) | 0 dB | 0 dB
| Branching Loss Rx (Main) | 0 dB | 0 dB
Branching Loss Tx (Spare)
Branching Loss Rx (Spare)
| Threshold | -65 dBm | -65 dBm
| ATPC | 0 dB | 0 dB
Performance | Main Rx Level @ TX max (dBm) | -28,22 dBm | -27,63 dBm
Spare Rx Level @ TX max (dBm)
| Threshold Degradation (dB) | 3 dB | 3 dB
| Main Flat Fade Margin (dB) | 37,37 dB | 36,78 dB
Spare Flat Fade Margin (dB)