## Feuil1
Atoll: Link Reporter
Generation date : jeudi 24 octobre 2024 23:11:28
MLO NAB_0213_NAB_0077
LINK SPECIFICATION
Link ID | NAB_0213_NAB_0077 | Length (m) | 5 865,99 m
Capacity | 203 Mbps | Calculation Method | ITU-R P. 530-12
|  | End A | End B
Link Ends | Property ID | NAB_0213_C01 | NAB_0077_C01
| Property name | NAB_0213_C01 | NAB_0077_C01
| Property Latitude | 36,850722N | 36,80789N
| Property Longitude | 10,970058E | 10,93153E
| Property Height (m) | 59 m | 78 m
Frequency | Band | 23 GHz | 23 GHz
| Channel | HD6' | HD6
| Centre Frequency (GHz) | HD6' (23 164,75 MHz) | HD6 (22 156,75 MHz)
| Bandwidth (MHz) | HD_23GHz_28MHz[+] | HD_23GHz_28MHz[-]
| Frequency Designation | H/L | H/L
| Polarisation | Vertical | Vertical
Antenna (Main) | Antenna Type | VHLP3-23 | VHLP3-23
| Antenna Size (m) | 1 m | 1 m
| Antenna Height (m) | 25 m | 31 m
| Antenna Direction (°) | 215,77 ° | 35,74 °
| Actual Elevation (°) | 0,22 ° | -0,27 °
| Antenna Gain (dB) | 44,8 dBi | 44,8 dBi
| Feeder Type | n/a | 23G_INT
| Feeder Length | n/a | 0 m
| Feeder LOSS | 0 dB | 0 dB
Radio Equipment | Radio Type | iPASO IHG 23GHz 28MHz 512QAM
| Tx Power (dBm) | 14 dBm | 14 dBm
| Tx Attenuator (dB) | 0 dB | 0 dB
| Rx Attenuator (dB) | 0 dB | 0 dB
| Modulation | 512QAM
| Operating Mode | Fixed modulation (priority for throughput)
| Branching Loss Tx (Main) | 0 dB | 0 dB
| Branching Loss Rx (Main) | 0 dB | 0 dB
Branching Loss Tx (Spare)
Branching Loss Rx (Spare)
| Threshold | -65 dBm | -65 dBm
| ATPC | 0 dB | 0 dB
Performance | Main Rx Level @ TX max (dBm) | -33,09 dBm | -32,68 dBm
Spare Rx Level @ TX max (dBm)
| Threshold Degradation (dB) | 3 dB | 3 dB
| Main Flat Fade Margin (dB) | 32,32 dB | 31,91 dB
Spare Flat Fade Margin (dB)