## Feuil1
Atoll: Link Reporter
Generation date : jeudi 24 octobre 2024 23:22:29
MLO NAB_0218_NAB_0052_LTE_V
LINK SPECIFICATION
Link ID | NAB_0218_NAB_0052_LTE_V | Length (m) | 4 193,32 m
Capacity | 99 Mbps | Calculation Method | ITU-R P. 530-12
|  | End A | End B
Link Ends | Property ID | NAB_0218_C01 | NAB_0052_C01
| Property name | NAB_0218_C01 | NAB_0052_C01
| Property Latitude | 36,726576N | 36,69805556N
| Property Longitude | 10,538841E | 10,50805556E
| Property Height (m) | 7 m | 21 m
Frequency | Band | 23 GHz | 23 GHz
| Channel | HC17' | HC17
| Centre Frequency (GHz) | HC17' (23 241,75 MHz) | HC17 (22 233,75 MHz)
| Bandwidth (MHz) | HC_23GHz_14MHz[+] | HC_23GHz_14MHz[-]
| Frequency Designation | H/L | H/L
| Polarisation | Vertical | Vertical
Antenna (Main) | Antenna Type | VHLP2-220 | VHLP2-220
| Antenna Size (m) | 0,6 m | 0,6 m
| Antenna Height (m) | 32 m | 28 m
| Antenna Direction (°) | 220,88 ° | 40,86 °
| Actual Elevation (°) | 0,12 ° | -0,16 °
| Antenna Gain (dB) | 40,1 dBi | 40,1 dBi
| Feeder Type | 23G_FLEX_0.6 | 23G_FLEX_0.6
| Feeder Length | 0 m | 0 m
| Feeder LOSS | 0 dB | 0 dB
Radio Equipment | Radio Type | iPASO IHG 23GHz 512QAM 14MHz
| Tx Power (dBm) | 16 dBm | 16 dBm
| Tx Attenuator (dB) | 0 dB | 0 dB
| Rx Attenuator (dB) | 0 dB | 0 dB
| Modulation | 512QAM
| Operating Mode | Fixed modulation (priority for quality)
| Branching Loss Tx (Main) | 0 dB | 0 dB
| Branching Loss Rx (Main) | 0 dB | 0 dB
Branching Loss Tx (Spare)
Branching Loss Rx (Spare)
| Threshold | -68 dBm | -68 dBm
| ATPC | 0 dB | 0 dB
Performance | Main Rx Level @ TX max (dBm) | -37,15 dBm | -36,76 dBm
Spare Rx Level @ TX max (dBm)
| Threshold Degradation (dB) | 3 dB | 3 dB
| Main Flat Fade Margin (dB) | 31,24 dB | 30,85 dB
Spare Flat Fade Margin (dB)