## Feuil1
Atoll: Link Reporter
Generation date : jeudi 24 octobre 2024 23:45:40
MLO NAB_0220_NAB_0037_LTE_V
LINK SPECIFICATION
Link ID | NAB_0220_NAB_0037_LTE_V | Length (m) | 1 673,02 m
Capacity | 99 Mbps | Calculation Method | ITU-R P. 530-12
|  | End A | End B
Link Ends | Property ID | NAB_0220_C02 | NAB_0037_C01
| Property name | NAB_0220_C02 | NAB_0037_C01
| Property Latitude | 36,46471667N | 36,47213889N
| Property Longitude | 10,72095556E | 10,70471944E
| Property Height (m) | 22 m | 61 m
Frequency | Band | 38 GHz | 38 GHz
| Channel | LH30' | LH30
| Centre Frequency (GHz) | LH30' (38 731 MHz) | LH30 (37 471 MHz)
| Bandwidth (MHz) | LH_38GHz_14MHz[+] | LH_38GHz_14MHz[-]
| Frequency Designation | H/L | H/L
| Polarisation | Vertical | Vertical
Antenna (Main) | Antenna Type | VHLP1-370 | VHLP1-370
| Antenna Size (m) | 0,3 m | 0,3 m
| Antenna Height (m) | 17 m | 31 m
| Antenna Direction (°) | 299,62 ° | 119,61 °
| Actual Elevation (°) | 1,81 ° | -1,83 °
| Antenna Gain (dB) | 39,7 dBi | 39,7 dBi
| Feeder Type | 38G_INT | 38G_INT
| Feeder Length | 0 m | 0 m
| Feeder LOSS | 0 dB | 0 dB
Radio Equipment | Radio Type | iPASO IHG 38GHz 512QAM 14MHz
| Tx Power (dBm) | 15 dBm | 15 dBm
| Tx Attenuator (dB) | 0 dB | 0 dB
| Rx Attenuator (dB) | 0 dB | 0 dB
| Modulation | 512QAM
| Operating Mode | Fixed modulation (priority for quality)
| Branching Loss Tx (Main) | 0 dB | 0 dB
| Branching Loss Rx (Main) | 0 dB | 0 dB
Branching Loss Tx (Spare)
Branching Loss Rx (Spare)
| Threshold | -66 dBm | -66 dBm
| ATPC | 0 dB | 0 dB
Performance | Main Rx Level @ TX max (dBm) | -34,52 dBm | -34,22 dBm
Spare Rx Level @ TX max (dBm)
| Threshold Degradation (dB) | 3 dB | 3 dB
| Main Flat Fade Margin (dB) | 31,78 dB | 31,48 dB
Spare Flat Fade Margin (dB)