## Feuil1
Atoll: Link Reporter
Generation date : jeudi 24 octobre 2024 23:11:58
MLO NAB_0229_NAB_0037_H_à_demonté
LINK SPECIFICATION
Link ID | NAB_0229_NAB_0037_H_à_demonté | Length (m) | 3 112,29 m
Capacity | 181 Mbps | Calculation Method | ITU-R P. 530-12
|  | End A | End B
Link Ends | Property ID | NAB_0229_C02 | NAB_0037_C01
| Property name | NAB_0229_C02 | NAB_0037_C01
| Property Latitude | 36,466443N | 36,47213889N
| Property Longitude | 10,738715E | 10,70471944E
| Property Height (m) | 22 m | 61 m
Frequency | Band | 23 GHz | 23 GHz
Channel
| Centre Frequency (GHz) | n/a (23 157,75 MHz) | n/a (22 149,75 MHz)
| Bandwidth (MHz) | HD_23GHz_28MHz[+] | HD_23GHz_28MHz[-]
| Frequency Designation | H/L | H/L
| Polarisation | Horizontal | Horizontal
Antenna (Main) | Antenna Type | VHLP2-220 | VHLP2-220
| Antenna Size (m) | 0,6 m | 0,6 m
| Antenna Height (m) | 18 m | 28 m
| Antenna Direction (°) | 281,78 ° | 101,76 °
| Actual Elevation (°) | 0,89 ° | -0,92 °
| Antenna Gain (dB) | 40,1 dBi | 40,1 dBi
| Feeder Type | 23G_INT | 23G_INT
| Feeder Length | 0 m | 0 m
| Feeder LOSS | 0 dB | 0 dB
Radio Equipment | Radio Type | iPASO IHG 23GHz 28MHz 256QAM
| Tx Power (dBm) | 18 dBm | 18 dBm
| Tx Attenuator (dB) | 0 dB | 0 dB
| Rx Attenuator (dB) | 0 dB | 0 dB
| Modulation | 256QAM
| Operating Mode | Fixed modulation (priority for throughput)
| Branching Loss Tx (Main) | 0 dB | 0 dB
| Branching Loss Rx (Main) | 0 dB | 0 dB
Branching Loss Tx (Spare)
Branching Loss Rx (Spare)
| Threshold | -67,5 dBm | -67,5 dBm
| ATPC | 0 dB | 0 dB
Performance | Main Rx Level @ TX max (dBm) | -32,22 dBm | -31,82 dBm
Spare Rx Level @ TX max (dBm)
| Threshold Degradation (dB) | 3 dB | 3 dB
| Main Flat Fade Margin (dB) | 35,68 dB | 35,28 dB
Spare Flat Fade Margin (dB)