## Feuil1
Atoll: Link Reporter
Generation date : vendredi 17 janvier 2025 16:45:51
MLO NAB_0232_NAB_0041
LINK SPECIFICATION
Link ID | NAB_0232_NAB_0041 | Length (m) | 2 822,21 m
Capacity | 222 Mbps | Calculation Method | ITU-R P. 530-12
|  | End A | End B
Link Ends | Property ID | NAB_0232 | NAB_0041_C02
| Property name | NAB_0232 | NAB_0041_C02
| Property Latitude | 36,4624N | 36,4801N
| Property Longitude | 10,7636E | 10,78620833E
| Property Height (m) | 17 m | 35 m
Frequency | Band | 23 GHz | 23 GHz
| Channel | HD6' | HD6
| Centre Frequency (GHz) | HD6' (23 164,75 MHz) | HD6 (22 156,75 MHz)
| Bandwidth (MHz) | HD_23GHz_28MHz[+] | HD_23GHz_28MHz[-]
| Frequency Designation | H/L | H/L
| Polarisation | Vertical | Vertical
Antenna (Main) | Antenna Type | VHLP2-220 | VHLP2-220
| Antenna Size (m) | 0,6 m | 0,6 m
| Antenna Height (m) | 14 m | 24 m
| Antenna Direction (°) | 45,76 ° | 225,77 °
| Actual Elevation (°) | 0,56 ° | -0,58 °
| Antenna Gain (dB) | 40,1 dBi | 40,1 dBi
| Feeder Type | 23G_INT | 23G_INT
| Feeder Length | 0 m | 0 m
| Feeder LOSS | 0 dB | 0 dB
Radio Equipment | Radio Type | iPASO IHG 23GHz 1024QAM 28MHz
| Tx Power (dBm) | 15 dBm | 15 dBm
| Tx Attenuator (dB) | 0 dB | 0 dB
| Rx Attenuator (dB) | 0 dB | 0 dB
| Modulation | 1024QAM
| Operating Mode | Fixed modulation (priority for quality)
| Branching Loss Tx (Main) | 0 dB | 0 dB
| Branching Loss Rx (Main) | 0 dB | 0 dB
Branching Loss Tx (Spare)
Branching Loss Rx (Spare)
| Threshold | -61 dBm | -61 dBm
| ATPC | 0 dB | 0 dB
Performance | Main Rx Level @ TX max (dBm) | -34,3 dBm | -33,9 dBm
Spare Rx Level @ TX max (dBm)
| Threshold Degradation (dB) | 3 dB | 3 dB
| Main Flat Fade Margin (dB) | 27,1 dB | 26,7 dB
Spare Flat Fade Margin (dB)