## Feuil1
Atoll: Link Reporter
Generation date : vendredi 17 janvier 2025 10:52:09
MLO NAB_0233_NAB_0041
LINK SPECIFICATION
Link ID | NAB_0233_NAB_0041 | Length (m) | 4 790,63 m
Capacity | 247 Mbps | Calculation Method | ITU-R P. 530-12
|  | End A | End B
Link Ends | Property ID | NAB_0233_C01 | NAB_0041_C02
| Property name | NAB_0233_C01 | NAB_0041_C02
| Property Latitude | 36,4471972N | 36,4801N
| Property Longitude | 10,751613888E | 10,78620833E
| Property Height (m) | 3 m | 35 m
Frequency | Band | 23 GHz | 23 GHz
| Channel | HD8' | HD8
| Centre Frequency (GHz) | HD8' (23 220,75 MHz) | HD8 (22 212,75 MHz)
| Bandwidth (MHz) | HD_23GHz_28MHz[+] | HD_23GHz_28MHz[-]
| Frequency Designation | H/L | H/L
| Polarisation | Vertical | Vertical
Antenna (Main) | Antenna Type | VHLP1-220 | VHLP3-23
| Antenna Size (m) | 0,3 m | 1 m
| Antenna Height (m) | 15 m | 36 m
| Antenna Direction (°) | 40,21 ° | 220,23 °
| Actual Elevation (°) | 0,61 ° | -0,66 °
| Antenna Gain (dB) | 34,9 dBi | 44,8 dBi
| Feeder Type | 23G_INT | 23G_INT
| Feeder Length | 0 m | 0 m
| Feeder LOSS | 0 dB | 0 dB
Radio Equipment | Radio Type | iPASO IAG3 23GHz 28MHz 2048QAM
| Tx Power (dBm) | 18 dBm | 18 dBm
| Tx Attenuator (dB) | 1 dB | 1 dB
| Rx Attenuator (dB) | 0 dB | 0 dB
| Modulation | 2048QAM
| Operating Mode | Fixed modulation (priority for throughput)
| Branching Loss Tx (Main) | 0 dB | 0 dB
| Branching Loss Rx (Main) | 0 dB | 0 dB
Branching Loss Tx (Spare)
Branching Loss Rx (Spare)
| Threshold | -57,5 dBm | -57,5 dBm
| ATPC | 0 dB | 0 dB
Performance | Main Rx Level @ TX max (dBm) | -37,97 dBm | -37,57 dBm
Spare Rx Level @ TX max (dBm)
| Threshold Degradation (dB) | 1 dB | 1 dB
| Main Flat Fade Margin (dB) | 19,93 dB | 19,53 dB
Spare Flat Fade Margin (dB)