## Feuil1
Atoll: Link Reporter
Generation date : jeudi 24 octobre 2024 23:18:10
MLO NAB_0236_NAB_0070
LINK SPECIFICATION
Link ID | NAB_0236_NAB_0070 | Length (m) | 1 921,68 m
Capacity | 203 Mbps | Calculation Method | ITU-R P. 530-12
|  | End A | End B
Link Ends | Property ID | NAB_0236_C01 | NAB_0070_C02
| Property name | NAB_0236_C01 | NAB_0070_C02
| Property Latitude | 36,9592N | 36,942N
| Property Longitude | 11,0815E | 11,07902778E
| Property Height (m) | 14 m | 28 m
Frequency | Band | 23 GHz | 23 GHz
| Channel | HD6' | HD6
| Centre Frequency (GHz) | HD6' (23 164,75 MHz) | HD6 (22 156,75 MHz)
| Bandwidth (MHz) | HD_23GHz_28MHz[+] | HD_23GHz_28MHz[-]
| Frequency Designation | H/L | H/L
| Polarisation | Vertical | Vertical
Antenna (Main) | Antenna Type | VHLP2-220 | VHLP2-220
| Antenna Size (m) | 0,6 m | 0,6 m
| Antenna Height (m) | 21 m | 33 m
| Antenna Direction (°) | 186,55 ° | 6,55 °
| Actual Elevation (°) | 0,77 ° | -0,78 °
| Antenna Gain (dB) | 40,1 dBi | 40,1 dBi
Feeder Type
Feeder Length
| Feeder LOSS | 0 dB | 0 dB
Radio Equipment | Radio Type | iPASO IHG 23GHz 28MHz 512QAM
| Tx Power (dBm) | 16 dBm | 16 dBm
| Tx Attenuator (dB) | 0 dB | 0 dB
| Rx Attenuator (dB) | 0 dB | 0 dB
| Modulation | 512QAM
| Operating Mode | Fixed modulation (priority for throughput)
| Branching Loss Tx (Main) | 0 dB | 0 dB
| Branching Loss Rx (Main) | 0 dB | 0 dB
Branching Loss Tx (Spare)
Branching Loss Rx (Spare)
| Threshold | -65 dBm | -65 dBm
| ATPC | 0 dB | 0 dB
Performance | Main Rx Level @ TX max (dBm) | -29,72 dBm | -29,32 dBm
Spare Rx Level @ TX max (dBm)
| Threshold Degradation (dB) | 3 dB | 3 dB
| Main Flat Fade Margin (dB) | 35,68 dB | 35,28 dB
Spare Flat Fade Margin (dB)