## Feuil1
Atoll: Link Reporter
Generation date : vendredi 25 octobre 2024 00:04:31
MLO NAB_0242_NAB_0038_V
LINK SPECIFICATION
Link ID | NAB_0242_NAB_0038_V | Length (m) | 1 754,03 m
Capacity | 172 Mbps | Calculation Method | ITU-R P. 530-12
|  | End A | End B
Link Ends | Property ID | NAB_0242_C03 | NAB_0038_C01
| Property name | NAB_0242_C03 | NAB_0038_C01
| Property Latitude | 36,574422N | 36,58638889N
| Property Longitude | 10,518721E | 10,50591944E
| Property Height (m) | 51 m | 55 m
Frequency | Band | 38 GHz | 38 GHz
| Channel | LL09 | LL09'
| Centre Frequency (GHz) | LL09 (37 296 MHz) | LL09' (38 556 MHz)
| Bandwidth (MHz) | LL_38GHz_28MHz[-] | LL_38GHz_28MHz[+]
| Frequency Designation | H/L | H/L
| Polarisation | Vertical | Vertical
Antenna (Main) | Antenna Type | VHLP1-370 | VHLP1-370
| Antenna Size (m) | 0,3 m | 0,3 m
| Antenna Height (m) | 26 m | 38 m
| Antenna Direction (°) | 319,34 ° | 139,33 °
| Actual Elevation (°) | 0,52 ° | -0,53 °
| Antenna Gain (dB) | 39,7 dBi | 39,7 dBi
Feeder Type
Feeder Length
| Feeder LOSS | 0 dB | 0 dB
Radio Equipment | Radio Type | iPASO IHG 38G 172MB
| Tx Power (dBm) | 18 dBm | 18 dBm
| Tx Attenuator (dB) | 0 dB | 0 dB
| Rx Attenuator (dB) | 0 dB | 0 dB
| Modulation | 64QAM
| Operating Mode | Fixed modulation (priority for quality)
| Branching Loss Tx (Main) | 0 dB | 0 dB
| Branching Loss Rx (Main) | 0 dB | 0 dB
Branching Loss Tx (Spare)
Branching Loss Rx (Spare)
| Threshold | -72 dBm | -72 dBm
| ATPC | 0 dB | 0 dB
Performance | Main Rx Level @ TX max (dBm) | -31,6 dBm | -31,9 dBm
Spare Rx Level @ TX max (dBm)
| Threshold Degradation (dB) | 3 dB | 3 dB
| Main Flat Fade Margin (dB) | 40,1 dB | 40,4 dB
Spare Flat Fade Margin (dB)