## Feuil1
Atoll: Link Reporter
Generation date : jeudi 24 octobre 2024 23:33:22
MLO NAB_0247_NAB_0052
LINK SPECIFICATION
Link ID | NAB_0247_NAB_0052 | Length (m) | 8 880,42 m
Capacity | 222 Mbps | Calculation Method | ITU-R P. 530-12
|  | End A | End B
Link Ends | Property ID | NAB_0247_C01 | NAB_0052_C01
| Property name | NAB_0247_C01 | NAB_0052_C01
| Property Latitude | 36,62669444N | 36,69805556N
| Property Longitude | 10,553E | 10,50805556E
| Property Height (m) | 36 m | 21 m
Frequency | Band | 23 GHz | 23 GHz
| Channel | HD13' | HD13
| Centre Frequency (GHz) | HD13' (23 360,75 MHz) | HD13 (22 352,75 MHz)
| Bandwidth (MHz) | HD_23GHz_28MHz[+] | HD_23GHz_28MHz[-]
| Frequency Designation | H/L | H/L
| Polarisation | Vertical | Vertical
Antenna (Main) | Antenna Type | VHLP3-23 | VHLP3-23
| Antenna Size (m) | 1 m | 1 m
| Antenna Height (m) | 20 m | 24 m
| Antenna Direction (°) | 333,21 ° | 153,18 °
| Actual Elevation (°) | -0,11 ° | 0,03 °
| Antenna Gain (dB) | 44,8 dBi | 44,8 dBi
| Feeder Type | n/a | 23G_INT
| Feeder Length | n/a | 0 m
| Feeder LOSS | 0 dB | 0 dB
Radio Equipment | Radio Type | iPASO IAG3 23GHz 28MHz 1024QAM
| Tx Power (dBm) | 19 dBm | 17 dBm
| Tx Attenuator (dB) | 1 dB | 1 dB
| Rx Attenuator (dB) | 1 dB | 1 dB
| Modulation | 1024QAM
| Operating Mode | Fixed modulation (priority for throughput)
| Branching Loss Tx (Main) | 0 dB | 0 dB
| Branching Loss Rx (Main) | 0 dB | 0 dB
Branching Loss Tx (Spare)
Branching Loss Rx (Spare)
| Threshold | -61,5 dBm | -61,5 dBm
| ATPC | 0 dB | 0 dB
Performance | Main Rx Level @ TX max (dBm) | -34,58 dBm | -36,23 dBm
Spare Rx Level @ TX max (dBm)
| Threshold Degradation (dB) | 3 dB | 3 dB
| Main Flat Fade Margin (dB) | 25,27 dB | 26,92 dB
Spare Flat Fade Margin (dB)