## Feuil1
Atoll: Link Reporter
Generation date : jeudi 24 octobre 2024 23:17:30
MLO NCR_Menzah7 - ARI_0012_C01
LINK SPECIFICATION
Link ID | NCR_Menzah7 - ARI_0012_C01 | Length (m) | 1 558,04 m
Capacity | 20,5 Mbps | Calculation Method | ITU-R P. 530-12
|  | End A | End B
Link Ends | Property ID | NCR_Menzah7 | ARI_0012_C01
| Property name | NCR_Menzah7 | ARI_0012_C01
| Property Latitude | 36,852888N | 36,85244167N
| Property Longitude | 10,166819E | 10,18427778E
| Property Height (m) | 56 m | 16 m
Frequency | Band | 23 GHz | 23 GHz
| Channel | HF24' | HF24
| Centre Frequency (GHz) | HF24' (23 175,25 MHz) | HF24 (22 167,25 MHz)
| Bandwidth (MHz) | HF_23GHz_7MHz[+] | HF_23GHz_7MHz[-]
| Frequency Designation | H/L | H/L
| Polarisation | Vertical | Vertical
Antenna (Main) | Antenna Type | VHLP1-220 | VHLP1-220
| Antenna Size (m) | 0,3 m | 0,3 m
| Antenna Height (m) | 11 m | 29 m
| Antenna Direction (°) | 91,82 ° | 271,84 °
| Actual Elevation (°) | -0,82 ° | 0,8 °
| Antenna Gain (dB) | 34,9 dBi | 34,9 dBi
| Feeder Type | 23G_INT | 23G_INT
| Feeder Length | 0 m | 0 m
| Feeder LOSS | 0 dB | 0 dB
Radio Equipment | Radio Type | NEOC_STD_23GHz_20Mb
| Tx Power (dBm) | 17 dBm | 17 dBm
| Tx Attenuator (dB) | 0 dB | 0 dB
| Rx Attenuator (dB) | 0 dB | 0 dB
| Modulation | 16QAM
| Operating Mode | Fixed modulation (priority for quality)
| Branching Loss Tx (Main) | 0 dB | 0 dB
| Branching Loss Rx (Main) | 0 dB | 0 dB
Branching Loss Tx (Spare)
Branching Loss Rx (Spare)
| Threshold | -84 dBm | -84 dBm
| ATPC | 0 dB | 0 dB
Performance | Main Rx Level @ TX max (dBm) | -37,19 dBm | -36,79 dBm
Spare Rx Level @ TX max (dBm)
| Threshold Degradation (dB) | 3 dB | 3 dB
| Main Flat Fade Margin (dB) | 47,21 dB | 46,81 dB
Spare Flat Fade Margin (dB)