## Feuil1
Atoll: Link Reporter
Generation date : vendredi 25 octobre 2024 00:05:25
MLO NEGOCE_IMMOBILIER_TUN_0128
LINK SPECIFICATION
Link ID | NEGOCE_IMMOBILIER_TUN_0128 | Length (m) | 491,55 m
Capacity | 20,5 Mbps | Calculation Method | ITU-R P. 530-12
|  | End A | End B
Link Ends | Property ID | NEGOCE IMMOBILIER | TUN_0128_C02
| Property name | NEGOCE IMMOBILIER | TUN_0128_C02
| Property Latitude | 36,8577759N | 36,86063889N
| Property Longitude | 10,256564E | 10,26076944E
| Property Height (m) | 4 m | 5 m
Frequency | Band | 38 GHz | 38 GHz
| Channel | LI33' | LI33
| Centre Frequency (GHz) | LI33' (38 545,5 MHz) | LI33 (37 285,5 MHz)
| Bandwidth (MHz) | LI_38GHz_7MHz[+] | LI_38GHz_7MHz[-]
| Frequency Designation | H/L | H/L
| Polarisation | Vertical | Vertical
Antenna (Main) | Antenna Type | VHLP1-370 | VHLP1-370
| Antenna Size (m) | 0,3 m | 0,3 m
| Antenna Height (m) | 12,2 m | 15 m
| Antenna Direction (°) | 49,61 ° | 229,61 °
| Actual Elevation (°) | 0,44 ° | -0,45 °
| Antenna Gain (dB) | 39,7 dBi | 39,7 dBi
Feeder Type
Feeder Length
| Feeder LOSS | 0 dB | 0 dB
Radio Equipment | Radio Type | NEOC_STD_38GHz_20Mb
| Tx Power (dBm) | 10 dBm | 10 dBm
| Tx Attenuator (dB) | 1 dB | 1 dB
| Rx Attenuator (dB) | 1 dB | 1 dB
| Modulation | 16QAM
| Operating Mode | Fixed modulation (priority for quality)
| Branching Loss Tx (Main) | 0 dB | 0 dB
| Branching Loss Rx (Main) | 0 dB | 0 dB
Branching Loss Tx (Spare)
Branching Loss Rx (Spare)
| Threshold | -83 dBm | -83 dBm
| ATPC | 0 dB | 0 dB
Performance | Main Rx Level @ TX max (dBm) | -30,64 dBm | -30,34 dBm
Spare Rx Level @ TX max (dBm)
| Threshold Degradation (dB) | 3 dB | 3 dB
| Main Flat Fade Margin (dB) | 52,66 dB | 52,36 dB
Spare Flat Fade Margin (dB)