## Feuil1
Atoll: Link Reporter
Generation date : jeudi 24 octobre 2024 23:38:05
MLO NINGEN_TUN_0001
LINK SPECIFICATION
Link ID | NINGEN_TUN_0001 | Length (m) | 1 992,24 m
Capacity | 31,8 Mbps | Calculation Method | ITU-R P. 530-12
|  | End A | End B
Link Ends | Property ID | NINGEN | TUN_0001_C01
| Property name | NINGEN | TUN_0001_C01
| Property Latitude | 36,858162896N | 36,86977778N
| Property Longitude | 10,29952493E | 10,31655833E
| Property Height (m) | 3 m | 9 m
Frequency | Band | 38 GHz | 38 GHz
| Channel | LI43' | LI43
| Centre Frequency (GHz) | LI43' (38 601,5 MHz) | LI43 (37 341,5 MHz)
| Bandwidth (MHz) | LI_38GHz_7MHz[+] | LI_38GHz_7MHz[-]
| Frequency Designation | H/L | H/L
| Polarisation | Vertical | Vertical
Antenna (Main) | Antenna Type | VHLP1-370 | VHLP1-370
| Antenna Size (m) | 0,3 m | 0,3 m
| Antenna Height (m) | 23 m | 36 m
| Antenna Direction (°) | 49,55 ° | 229,56 °
| Actual Elevation (°) | 0,54 ° | -0,56 °
| Antenna Gain (dB) | 39,7 dBi | 39,7 dBi
| Feeder Type | 38G_INT | 38G_INT
| Feeder Length | 0 m | 0 m
| Feeder LOSS | 0 dB | 0 dB
Radio Equipment | Radio Type | iPASO IHG 38GHz 7MHz 256QAM
| Tx Power (dBm) | 17 dBm | 17 dBm
| Tx Attenuator (dB) | 0 dB | 0 dB
| Rx Attenuator (dB) | 0 dB | 0 dB
| Modulation | 256QAM
| Operating Mode | Fixed modulation (priority for throughput)
| Branching Loss Tx (Main) | 0 dB | 0 dB
| Branching Loss Rx (Main) | 0 dB | 0 dB
Branching Loss Tx (Spare)
Branching Loss Rx (Spare)
| Threshold | -70,5 dBm | -70,5 dBm
| ATPC | 0 dB | 0 dB
Performance | Main Rx Level @ TX max (dBm) | -34,07 dBm | -33,77 dBm
Spare Rx Level @ TX max (dBm)
| Threshold Degradation (dB) | 3 dB | 3 dB
| Main Flat Fade Margin (dB) | 36,73 dB | 36,43 dB
Spare Flat Fade Margin (dB)