## Feuil1
Atoll: Link Reporter
Generation date : jeudi 24 octobre 2024 23:19:02
MLO NP-tunisie_BAR_0072
LINK SPECIFICATION
Link ID | NP-tunisie_BAR_0072 | Length (m) | 1 598,85 m
Capacity | 88,5 Mbps | Calculation Method | ITU-R P. 530-12
|  | End A | End B
Link Ends | Property ID | NP-TUNISIA | BAR_0072_C05
| Property name | NP-TUNISIA | BAR_0072_C05
| Property Latitude | 36,71519445N | 36,7157N
| Property Longitude | 10,16655556E | 10,18443889E
| Property Height (m) | 10 m | 10 m
Frequency | Band | 23 GHz | 23 GHz
| Channel | HC13' | HC13
| Centre Frequency (GHz) | HC13' (23 185,75 MHz) | HC13 (22 177,75 MHz)
| Bandwidth (MHz) | HC_23GHz_14MHz[+] | HC_23GHz_14MHz[-]
| Frequency Designation | H/L | H/L
| Polarisation | Vertical | Vertical
Antenna (Main) | Antenna Type | VHLP1-220 | VHLP1-220
| Antenna Size (m) | 0,3 m | 0,3 m
| Antenna Height (m) | 17 m | 31 m
| Antenna Direction (°) | 87,97 ° | 267,99 °
| Actual Elevation (°) | 0,5 ° | -0,51 °
| Antenna Gain (dB) | 34,9 dBi | 34,9 dBi
| Feeder Type | 23G_INT | 23G_INT
| Feeder Length | 0 m | 0 m
| Feeder LOSS | 0 dB | 0 dB
Radio Equipment | Radio Type | iPASO IHG 23GHz 14MHz 256QAM 2
| Tx Power (dBm) | 18 dBm | 18 dBm
| Tx Attenuator (dB) | 0 dB | 0 dB
| Rx Attenuator (dB) | 0 dB | 0 dB
| Modulation | 256QAM
| Operating Mode | Fixed modulation (priority for throughput)
| Branching Loss Tx (Main) | 0 dB | 0 dB
| Branching Loss Rx (Main) | 0 dB | 0 dB
Branching Loss Tx (Spare)
Branching Loss Rx (Spare)
| Threshold | -71 dBm | -71 dBm
| ATPC | 0 dB | 0 dB
Performance | Main Rx Level @ TX max (dBm) | -36,42 dBm | -36,03 dBm
Spare Rx Level @ TX max (dBm)
| Threshold Degradation (dB) | 3 dB | 3 dB
| Main Flat Fade Margin (dB) | 34,97 dB | 34,58 dB
Spare Flat Fade Margin (dB)