## Feuil1
Atoll: Link Reporter
Generation date : vendredi 20 juin 2025 17:35:51
MLO OFII_2_TUN_0006
LINK SPECIFICATION
Link ID | OFII_2_TUN_0006 | Length (m) | 860,8 m
Capacity | 81,9 Mbps | Calculation Method | ITU-R P. 530-12
|  | End A | End B
Link Ends | Property ID | OFII_2 | TUN_0006_C01
| Property name | OFII_2 | TUN_0006_C01
| Property Latitude | 36,82799723N | 36,82123889N
| Property Longitude | 10,18525556E | 10,18998889E
| Property Height (m) | 8 m | 4 m
Frequency | Band | 38 GHz | 38 GHz
| Channel | LL14 | LL14'
| Centre Frequency (GHz) | LL14 (37 436 MHz) | LL14' (38 696 MHz)
| Bandwidth (MHz) | LL_38GHz_28MHz[-] | LL_38GHz_28MHz[+]
| Frequency Designation | H/L | H/L
| Polarisation | Vertical | Vertical
Antenna (Main) | Antenna Type | VHLP1-370 | VHLP1-370
| Antenna Size (m) | 0,3 m | 0,3 m
| Antenna Height (m) | 17 m | 31 m
| Antenna Direction (°) | 150,72 ° | 330,73 °
| Actual Elevation (°) | 0,66 ° | -0,67 °
| Antenna Gain (dB) | 39,7 dBi | 39,7 dBi
| Feeder Type | 38G_INT | 38G_INT
| Feeder Length | 0 m | 0 m
| Feeder LOSS | 0 dB | 0 dB
Radio Equipment | Radio Type | NEOC_STD_38GHz_80Mb_16QAM
| Tx Power (dBm) | 11 dBm | 11 dBm
| Tx Attenuator (dB) | 0 dB | 0 dB
| Rx Attenuator (dB) | 0 dB | 0 dB
| Modulation | 16-QAM
| Operating Mode | Fixed modulation (priority for quality)
| Branching Loss Tx (Main) | 0 dB | 0 dB
| Branching Loss Rx (Main) | 0 dB | 0 dB
Branching Loss Tx (Spare)
Branching Loss Rx (Spare)
| Threshold | -73,5 dBm | -73,5 dBm
| ATPC | 0 dB | 0 dB
Performance | Main Rx Level @ TX max (dBm) | -32,31 dBm | -32,6 dBm
Spare Rx Level @ TX max (dBm)
| Threshold Degradation (dB) | 3 dB | 3 dB
| Main Flat Fade Margin (dB) | 40,9 dB | 41,19 dB
Spare Flat Fade Margin (dB)