## Feuil1
Atoll: Link Reporter
Generation date : jeudi 24 octobre 2024 23:41:39
MLO OLIVIA_SHOPPING_NAB_0080
LINK SPECIFICATION
Link ID | OLIVIA_SHOPPING_NAB_0080 | Length (m) | 2 693,84 m
Capacity | 99 Mbps | Calculation Method | ITU-R P. 530-12
|  | End A | End B
Link Ends | Property ID | OLIVIA_SHOPPING | NAB_0080_C01
| Property name | OLIVIA_SHOPPING | NAB_0080_C01
| Property Latitude | 36,374676N | 36,39808N
| Property Longitude | 10,540775E | 10,53281E
| Property Height (m) | 2 m | 18 m
Frequency | Band | 38 GHz | 38 GHz
| Channel | LH17' | LH17
| Centre Frequency (GHz) | LH17' (38 549 MHz) | LH17 (37 289 MHz)
| Bandwidth (MHz) | LH_38GHz_14MHz[+] | LH_38GHz_14MHz[-]
| Frequency Designation | H/L | H/L
| Polarisation | Vertical | Vertical
Antenna (Main) | Antenna Type | VHLP1-370 | VHLP1-370
| Antenna Size (m) | 0,3 m | 0,3 m
| Antenna Height (m) | 19 m | 35 m
| Antenna Direction (°) | 344,68 ° | 164,68 °
| Actual Elevation (°) | 0,67 ° | -0,69 °
| Antenna Gain (dB) | 39,7 dBi | 39,7 dBi
Feeder Type
Feeder Length
| Feeder LOSS | 0 dB | 0 dB
Radio Equipment | Radio Type | iPASO IHG 38GHz 512QAM 14MHz(2)
| Tx Power (dBm) | 15 dBm | 15 dBm
| Tx Attenuator (dB) | 0 dB | 0 dB
| Rx Attenuator (dB) | 0 dB | 0 dB
| Modulation | 512QAM
| Operating Mode | Fixed modulation (priority for throughput)
| Branching Loss Tx (Main) | 0 dB | 0 dB
| Branching Loss Rx (Main) | 0 dB | 0 dB
Branching Loss Tx (Spare)
Branching Loss Rx (Spare)
| Threshold | -66 dBm | -66 dBm
| ATPC | 0 dB | 0 dB
Performance | Main Rx Level @ TX max (dBm) | -38,8 dBm | -38,48 dBm
Spare Rx Level @ TX max (dBm)
| Threshold Degradation (dB) | 3 dB | 3 dB
| Main Flat Fade Margin (dB) | 27,52 dB | 27,2 dB
Spare Flat Fade Margin (dB)