## Feuil1
Atoll: Link Reporter
Generation date : jeudi 24 octobre 2024 23:14:02
MLO ONE_RESSORT_HAMMAMET_NAB_0001_V
LINK SPECIFICATION
Link ID | ONE_RESSORT_HAMMAMET_NAB_0001_V | Length (m) | 592,86 m
Capacity | 247 Mbps | Calculation Method | ITU-R P. 530-12
|  | End A | End B
Link Ends | Property ID | ONE RESSORT HAMMAMET | NAB_0001_C03
| Property name | ONE RESSORT HAMMAMET | NAB_0001_C03
| Property Latitude | 36,416721N | 36,421612N
| Property Longitude | 10,66501E | 10,667655E
| Property Height (m) | 6 m | 11 m
Frequency | Band | 23 GHz | 23 GHz
| Channel | HD6' | HD6
| Centre Frequency (GHz) | HD6' (23 164,75 MHz) | HD6 (22 156,75 MHz)
| Bandwidth (MHz) | HD_23GHz_28MHz[+] | HD_23GHz_28MHz[-]
| Frequency Designation | H/L | H/L
| Polarisation | Horizontal | Horizontal
Antenna (Main) | Antenna Type | VHLP2-220 | VHLP2-220
| Antenna Size (m) | 0,6 m | 0,6 m
| Antenna Height (m) | 18 m | 38 m
| Antenna Direction (°) | 23,52 ° | 203,52 °
| Actual Elevation (°) | 2,41 ° | -2,42 °
| Antenna Gain (dB) | 40,1 dBi | 40,1 dBi
| Feeder Type | 23G_INT | 23G_INT
| Feeder Length | 0 m | 0 m
| Feeder LOSS | 0 dB | 0 dB
Radio Equipment | Radio Type | iPASO IHG 23GHz 28MHz 2048QAM
| Tx Power (dBm) | 7 dBm | 7 dBm
| Tx Attenuator (dB) | 1 dB | 1 dB
| Rx Attenuator (dB) | 1 dB | 1 dB
| Modulation | 2048QAM
| Operating Mode | Fixed modulation (priority for throughput)
| Branching Loss Tx (Main) | 0 dB | 0 dB
| Branching Loss Rx (Main) | 0 dB | 0 dB
Branching Loss Tx (Spare)
Branching Loss Rx (Spare)
| Threshold | -57 dBm | -57 dBm
| ATPC | 0 dB | 0 dB
Performance | Main Rx Level @ TX max (dBm) | -30,11 dBm | -29,73 dBm
Spare Rx Level @ TX max (dBm)
| Threshold Degradation (dB) | 3 dB | 3 dB
| Main Flat Fade Margin (dB) | 27,27 dB | 26,89 dB
Spare Flat Fade Margin (dB)