## Feuil1
Atoll: Link Reporter
Generation date : jeudi 24 octobre 2024 23:09:28
MLO ONT-NEFTA_NEFTA-PK
LINK SPECIFICATION
Link ID | ONT-NEFTA_NEFTA-PK | Length (m) | 11 029,01 m
Capacity | 81,9 Mbps | Calculation Method | ITU-R P. 530-12
|  | End A | End B
Link Ends | Property ID | TOZ_0032_T0 | TOZ_0031_T0
| Property name | TOZ_0032_T0 | TOZ_0031_T0
| Property Latitude | 33,87705556N | 33,90394444N
| Property Longitude | 7,89997222E | 8,01475E
| Property Height (m) | 95 m | 184 m
Frequency | Band | 18 GHz | 18 GHz
| Channel | GC5 | GC5'
| Centre Frequency (GHz) | GC5 (17 975 MHz) | GC5' (18 985 MHz)
| Bandwidth (MHz) | GC_18GHz_55MHz[-] | GC_18GHz_55MHz[+]
| Frequency Designation | H/L | H/L
| Polarisation | Vertical | Vertical
Antenna (Main) | Antenna Type | VHLPX4-180 | VHLPX4-180
| Antenna Size (m) | 1,2 m | 1,2 m
| Antenna Height (m) | 27 m | 17 m
| Antenna Direction (°) | 74,21 ° | 254,27 °
| Actual Elevation (°) | 0,36 ° | -0,46 °
| Antenna Gain (dB) | 44,7 dBi | 44,7 dBi
| Feeder Type | F042MMS4 | F042MMS4
| Feeder Length | 1 m | 1 m
| Feeder LOSS | 0 dB | 0 dB
Radio Equipment | Radio Type | NHG2-HP-18GHz-80Mb
| Tx Power (dBm) | 24 dBm | 24 dBm
| Tx Attenuator (dB) | 0 dB | 0 dB
| Rx Attenuator (dB) | 0 dB | 0 dB
| Modulation | 16-QAM
| Operating Mode | Fixed modulation (priority for quality)
| Branching Loss Tx (Main) | 0 dB | 0 dB
| Branching Loss Rx (Main) | 0 dB | 0 dB
Branching Loss Tx (Spare)
Branching Loss Rx (Spare)
| Threshold | -76,3 dBm | -76,3 dBm
| ATPC | 0 dB | 0 dB
Performance | Main Rx Level @ TX max (dBm) | -25,59 dBm | -26,31 dBm
Spare Rx Level @ TX max (dBm)
| Threshold Degradation (dB) | 3 dB | 3 dB
| Main Flat Fade Margin (dB) | 49,99 dB | 50,71 dB
Spare Flat Fade Margin (dB)