## Feuil1
Atoll: Link Reporter
Generation date : vendredi 25 octobre 2024 00:01:37
MLO ORANGE_Marsa - TUN_0004_C01
LINK SPECIFICATION
Link ID | ORANGE_Marsa - TUN_0004_C01 | Length (m) | 80,8 m
Capacity | 121 Mbps | Calculation Method | ITU-R P. 530-12
|  | End A | End B
Link Ends | Property ID | ORANGE_Marsa | TUN_0004_C01
| Property name | ORANGE_Marsa | TUN_0004_C01
| Property Latitude | 36,8830362N | 36,88366944N
| Property Longitude | 10,3327895E | 10,33321944E
| Property Height (m) | 17 m | 16 m
Frequency | Band | 38 GHz | 38 GHz
| Channel | LH32 | LH32'
| Centre Frequency (GHz) | LH32 (37 499 MHz) | LH32' (38 759 MHz)
| Bandwidth (MHz) | LH_38GHz_14MHz[-] | LH_38GHz_14MHz[+]
| Frequency Designation | H/L | H/L
| Polarisation | Horizontal | Horizontal
Antenna (Main) | Antenna Type | VHLP1-370 | VHLP1-370
| Antenna Size (m) | 0,3 m | 0,3 m
| Antenna Height (m) | 12 m | 24 m
| Antenna Direction (°) | 28,5 ° | 208,51 °
| Actual Elevation (°) | 7,82 ° | -7,82 °
| Antenna Gain (dB) | 39,7 dBi | 39,7 dBi
| Feeder Type | 38G_INT | 38G_INT
| Feeder Length | 0 m | 0 m
| Feeder LOSS | 0 dB | 0 dB
Radio Equipment | Radio Type | iPASO IHG 38GHz 14MHz 2048MHz
| Tx Power (dBm) | 10 dBm | 10 dBm
| Tx Attenuator (dB) | 10 dB | 10 dB
| Rx Attenuator (dB) | 10 dB | 10 dB
| Modulation | 2048QAM
| Operating Mode | Fixed modulation (priority for throughput)
| Branching Loss Tx (Main) | 0 dB | 0 dB
| Branching Loss Rx (Main) | 0 dB | 0 dB
Branching Loss Tx (Spare)
Branching Loss Rx (Spare)
| Threshold | -58 dBm | -58 dBm
| ATPC | 0 dB | 0 dB
Performance | Main Rx Level @ TX max (dBm) | -32,56 dBm | -32,85 dBm
Spare Rx Level @ TX max (dBm)
| Threshold Degradation (dB) | 3 dB | 3 dB
| Main Flat Fade Margin (dB) | 25,15 dB | 25,44 dB
Spare Flat Fade Margin (dB)