## Feuil1
Atoll: Link Reporter
Generation date : jeudi 24 octobre 2024 23:39:29
MLO ORDRE_DES_ARCHITECTES_TUN_0071
LINK SPECIFICATION
Link ID | ORDRE_DES_ARCHITECTES_TUN_0071 | Length (m) | 211,14 m
Capacity | 20,5 Mbps | Calculation Method | ITU-R P. 530-12
|  | End A | End B
Link Ends | Property ID | ORDRE_DES_ARCHITECTES_DE_TUNISIE | TUN_0071_C02
| Property name | ORDRE_DES_ARCHITECTES_DE_TUNISIE | TUN_0071_C02
| Property Latitude | 36,829243N | 36,82969167N
| Property Longitude | 10,177421E | 10,17941667E
| Property Height (m) | 114 m | 13 m
Frequency | Band | 38 GHz | 38 GHz
| Channel | LI33 | LI33'
| Centre Frequency (GHz) | LI33 (37 285,5 MHz) | LI33' (38 545,5 MHz)
| Bandwidth (MHz) | LI_38GHz_7MHz[-] | LI_38GHz_7MHz[+]
| Frequency Designation | H/L | H/L
| Polarisation | Vertical | Vertical
Antenna (Main) | Antenna Type | VHLP1-370 | VHLP1-370
| Antenna Size (m) | 0,3 m | 0,3 m
| Antenna Height (m) | 17 m | 16 m
| Antenna Direction (°) | 74,31 ° | 254,31 °
| Actual Elevation (°) | -28,96 ° | 28,95 °
| Antenna Gain (dB) | 39,7 dBi | 39,7 dBi
Feeder Type
Feeder Length
| Feeder LOSS | 0 dB | 0 dB
Radio Equipment | Radio Type | iPASO IHG 38GHz 7MHz 16QAM
| Tx Power (dBm) | 5 dBm | 5 dBm
| Tx Attenuator (dB) | 0 dB | 0 dB
| Rx Attenuator (dB) | 0 dB | 0 dB
| Modulation | 16QAM
| Operating Mode | Fixed modulation (priority for throughput)
| Branching Loss Tx (Main) | 0 dB | 0 dB
| Branching Loss Rx (Main) | 0 dB | 0 dB
Branching Loss Tx (Spare)
Branching Loss Rx (Spare)
| Threshold | -84 dBm | -84 dBm
| ATPC | 0 dB | 0 dB
Performance | Main Rx Level @ TX max (dBm) | -26,94 dBm | -26,23 dBm
Spare Rx Level @ TX max (dBm)
| Threshold Degradation (dB) | 3 dB | 3 dB
| Main Flat Fade Margin (dB) | 57,77 dB | 57,06 dB
Spare Flat Fade Margin (dB)