## Feuil1
Atoll: Link Reporter
Generation date : jeudi 24 octobre 2024 23:33:30
MLO OZEAL-SOU_0091
LINK SPECIFICATION
Link ID | OZEAL-SOU_0091 | Length (m) | 2 308,61 m
Capacity | 99 Mbps | Calculation Method | ITU-R P. 530-12
|  | End A | End B
Link Ends | Property ID | OZEAL_SOUSSE | SOU_0091_C05
| Property name | OZEAL_SOUSSE | SOU_0091_C05
| Property Latitude | 35,83834167N | 35,84553611N
| Property Longitude | 10,60567501E | 10,5817E
| Property Height (m) | 28 m | 41 m
Frequency | Band | 38 GHz | 38 GHz
| Channel | LH23 | LH23'
| Centre Frequency (GHz) | LH23 (37 373 MHz) | LH23' (38 633 MHz)
| Bandwidth (MHz) | LH_38GHz_14MHz[-] | LH_38GHz_14MHz[+]
| Frequency Designation | H/L | H/L
| Polarisation | Vertical | Vertical
Antenna (Main) | Antenna Type | VHLP2-370 | VHLP2-370
| Antenna Size (m) | 0,6 m | 0,6 m
| Antenna Height (m) | 25 m | 35 m
| Antenna Direction (°) | 290,32 ° | 110,31 °
| Actual Elevation (°) | 0,56 ° | -0,58 °
| Antenna Gain (dB) | 44,5 dBi | 44,5 dBi
| Feeder Type | 38G_INT | 38G_INT
| Feeder Length | 0 m | 0 m
| Feeder LOSS | 0 dB | 0 dB
Radio Equipment | Radio Type | iPASO IHG 38GHz 14MHz 512QAM
| Tx Power (dBm) | 13 dBm | 15 dBm
| Tx Attenuator (dB) | 0 dB | 0 dB
| Rx Attenuator (dB) | 0 dB | 0 dB
| Modulation | 512QAM
| Operating Mode | Fixed modulation (priority for throughput)
| Branching Loss Tx (Main) | 0 dB | 0 dB
| Branching Loss Rx (Main) | 0 dB | 0 dB
Branching Loss Tx (Spare)
Branching Loss Rx (Spare)
| Threshold | -66 dBm | -66 dBm
| ATPC | 0 dB | 0 dB
Performance | Main Rx Level @ TX max (dBm) | -29,49 dBm | -27,8 dBm
Spare Rx Level @ TX max (dBm)
| Threshold Degradation (dB) | 3 dB | 3 dB
| Main Flat Fade Margin (dB) | 38,2 dB | 36,51 dB
Spare Flat Fade Margin (dB)