## Feuil1
Atoll: Link Reporter
Generation date : jeudi 24 octobre 2024 23:34:52
MLO Orange_Beja_BEJ_0005
LINK SPECIFICATION
Link ID | Orange_Beja_BEJ_0005 | Length (m) | 127,27 m
Capacity | 20,5 Mbps | Calculation Method | ITU-R P. 530-12
|  | End A | End B
Link Ends | Property ID | Orange_Beja | BEJ_0005_C01
| Property name | Orange_Beja | BEJ_0005_C01
| Property Latitude | 36,72504445N | 36,724119N
| Property Longitude | 9,18631389E | 9,18548E
| Property Height (m) | 227 m | 231 m
Frequency | Band | 38 GHz | 38 GHz
| Channel | LI65' | LI65
| Centre Frequency (GHz) | LI65' (38 769,5 MHz) | LI65 (37 509,5 MHz)
| Bandwidth (MHz) | LI_38GHz_7MHz[+] | LI_38GHz_7MHz[-]
| Frequency Designation | H/L | H/L
| Polarisation | Horizontal | Horizontal
Antenna (Main) | Antenna Type | VHLP1-370 | VHLP1-370
| Antenna Size (m) | 0,3 m | 0,3 m
| Antenna Height (m) | 17 m | 23 m
| Antenna Direction (°) | 215,84 ° | 35,84 °
| Actual Elevation (°) | 4,51 ° | -4,51 °
| Antenna Gain (dB) | 39,7 dBi | 39,7 dBi
| Feeder Type | 38G_INT | 38G_INT
| Feeder Length | 0 m | 0 m
| Feeder LOSS | 0 dB | 0 dB
Radio Equipment | Radio Type | NEOC_STD_38GHz_20Mb
| Tx Power (dBm) | -5 dBm | -5 dBm
| Tx Attenuator (dB) | 0 dB | 0 dB
| Rx Attenuator (dB) | 0 dB | 0 dB
| Modulation | 16QAM
| Operating Mode | Fixed modulation (priority for quality)
| Branching Loss Tx (Main) | 0 dB | 0 dB
| Branching Loss Rx (Main) | 0 dB | 0 dB
Branching Loss Tx (Spare)
Branching Loss Rx (Spare)
| Threshold | -83 dBm | -83 dBm
| ATPC | 0 dB | 0 dB
Performance | Main Rx Level @ TX max (dBm) | -31,86 dBm | -31,57 dBm
Spare Rx Level @ TX max (dBm)
| Threshold Degradation (dB) | 3 dB | 3 dB
| Main Flat Fade Margin (dB) | 51,43 dB | 51,14 dB
Spare Flat Fade Margin (dB)