## Feuil1
Atoll: Link Reporter
Generation date : jeudi 24 octobre 2024 23:35:24
MLO Orange_Cite_Ghazela - ARI_0092_C03
LINK SPECIFICATION
Link ID | Orange_Cite_Ghazela - ARI_0092_C03 | Length (m) | 1 160,59 m
Capacity | 10,2 Mbps | Calculation Method | ITU-R P. 530-12
|  | End A | End B
Link Ends | Property ID | Orange_Cite_Ghazela | ARI_0092_C03
| Property name | Orange_Cite_Ghazela | ARI_0092_C03
| Property Latitude | 36,8837299N | 36,89416667N
| Property Longitude | 10,1842447E | 10,18505556E
| Property Height (m) | 6 m | 4 m
Frequency | Band | 38 GHz | 38 GHz
| Channel | LK130 | LK130'
| Centre Frequency (GHz) | LK130 (37 514,75 MHz) | LK130' (38 774,75 MHz)
| Bandwidth (MHz) | LK_38GHz_3.5MHz[-] | LK_38GHz_3.5MHz[+]
| Frequency Designation | H/L | H/L
| Polarisation | Vertical | Vertical
Antenna (Main) | Antenna Type | VHLP1-370 | VHLP1-370
| Antenna Size (m) | 0,3 m | 0,3 m
| Antenna Height (m) | 14 m | 30 m
| Antenna Direction (°) | 3,56 ° | 183,56 °
| Actual Elevation (°) | 0,69 ° | -0,7 °
| Antenna Gain (dB) | 39,7 dBi | 39,7 dBi
| Feeder Type | 38G_INT | 38G_INT
| Feeder Length | 0 m | 0 m
| Feeder LOSS | 0 dB | 0 dB
Radio Equipment | Radio Type | NEO COMPACT 38G_3,5MHz_16QAM_10M
| Tx Power (dBm) | 11 dBm | 14,5 dBm
| Tx Attenuator (dB) | 0 dB | 0 dB
| Rx Attenuator (dB) | 0 dB | 0 dB
| Modulation | 16QAM
| Operating Mode | Fixed modulation (priority for quality)
| Branching Loss Tx (Main) | 0 dB | 0 dB
| Branching Loss Rx (Main) | 0 dB | 0 dB
Branching Loss Tx (Spare)
Branching Loss Rx (Spare)
| Threshold | -83,5 dBm | -83,5 dBm
| ATPC | 0 dB | 0 dB
Performance | Main Rx Level @ TX max (dBm) | -34,97 dBm | -31,77 dBm
Spare Rx Level @ TX max (dBm)
| Threshold Degradation (dB) | 3 dB | 3 dB
| Main Flat Fade Margin (dB) | 51,73 dB | 48,53 dB
Spare Flat Fade Margin (dB)