## Feuil1
Atoll: Link Reporter
Generation date : jeudi 24 octobre 2024 23:40:20
MLO Orange_Ezzahra_BAR_0060
LINK SPECIFICATION
Link ID | Orange_Ezzahra_BAR_0060 | Length (m) | 2 000,99 m
Capacity | 10,2 Mbps | Calculation Method | ITU-R P. 530-12
|  | End A | End B
Link Ends | Property ID | Orange_Ezzahra | BAR_0060_C02
| Property name | Orange_Ezzahra | BAR_0060_C02
| Property Latitude | 36,73985556N | 36,73N
| Property Longitude | 10,30279723E | 10,28403889E
| Property Height (m) | 2 m | 7 m
Frequency | Band | 38 GHz | 38 GHz
| Channel | LK125 | LK125'
| Centre Frequency (GHz) | LK125 (37 497,25 MHz) | LK125' (38 757,25 MHz)
| Bandwidth (MHz) | LK_38GHz_3.5MHz[-] | LK_38GHz_3.5MHz[+]
| Frequency Designation | H/L | H/L
| Polarisation | Horizontal | Horizontal
Antenna (Main) | Antenna Type | VHLP2-370 | VHLP2-370
| Antenna Size (m) | 0,6 m | 0,6 m
| Antenna Height (m) | 20 m | 30 m
| Antenna Direction (°) | 236,76 ° | 56,75 °
| Actual Elevation (°) | 0,42 ° | -0,44 °
| Antenna Gain (dB) | 44,5 dBi | 44,5 dBi
| Feeder Type | 38G_INT | 38G_INT
| Feeder Length | 0 m | 0 m
| Feeder LOSS | 0 dB | 0 dB
Radio Equipment | Radio Type | NEO COMPACT 38G_3,5MHz_16QAM_10M
| Tx Power (dBm) | 11 dBm | 14,5 dBm
| Tx Attenuator (dB) | 0 dB | 0 dB
| Rx Attenuator (dB) | 0 dB | 0 dB
| Modulation | 16QAM
| Operating Mode | Fixed modulation (priority for quality)
| Branching Loss Tx (Main) | 0 dB | 0 dB
| Branching Loss Rx (Main) | 0 dB | 0 dB
Branching Loss Tx (Spare)
Branching Loss Rx (Spare)
| Threshold | -83,5 dBm | -83,5 dBm
| ATPC | 0 dB | 0 dB
Performance | Main Rx Level @ TX max (dBm) | -30,24 dBm | -27,05 dBm
Spare Rx Level @ TX max (dBm)
| Threshold Degradation (dB) | 3 dB | 3 dB
| Main Flat Fade Margin (dB) | 56,45 dB | 53,26 dB
Spare Flat Fade Margin (dB)